## power
slug | name | brand | product_code | status | price | old_price | regular_price | emi_per_month | price_text | currency | category | breadcrumb | url | key_features | description | images | scraped_at | General Information: Battery Type | General Information: Battery Capacity | General Information: Battery Cycle Life | General Information: Rated AC Output Power | General Information: AC Peak/ Surge Output Power | General Information: UPS Transfer Time | General Information: Chargeing Methods | General Information: Fast Chargeing | General Information: App Control | General Information: Protection | General Information: Noise Level | General Information: Expanable Battery Capacity | General Information: Connectivity | General Information: Others | Output: AC Output | Output: USB Output | Output: Type-C Output | Output: Car Power Output | Output: DC Output | Output: DC5521 Output | Output: Output Waveform | Output: Others | Input (Charging): AC Input | Input (Charging): Solar Input | Input (Charging): Car Input | Input (Charging): Generator Input | Input (Charging): Others | Input (Charging): DC Input | Input (Charging): Grid/ Wall Input | Environment: Charging Temperature | Environment: Discharge Temperature | Environment: Storage Temperature | Environment: Operating Temperature | Physical Information: Color | Physical Information: Dimension | Physical Information: Weight | Physical Information: Material | Warranty Information: Warranty | Main Feature: Capacity | Main Feature: Display Type | Main Feature: Load Capacity | Main Feature: Input Voltage | Main Feature: Output Voltage | Main Feature: Noise Level | Main Feature: Battery | Main Feature: Others | Main Feature: Alarm | Main Feature: Frequency (Battery Mode) | Main Feature: Indications | Main Feature: Rectifier Type | Physical Specification: Dimension | Physical Specification: Weight | Manufacture Warranty: Warranty | Input Features: Frequency | Input Features: Voltage Range | Input Features: Power Factor | Output Features: Type of Wave | Output Features: Rated power | Output Features: Power Factor | Output Features: Backup Time | Output Features: Transfer Time | Output Features: Voltage Range | Basic Information: Power | Basic Information: Connectivity | Basic Information: Others | Physical Description: Color | Physical Description: Weight | Physical Description: Dimensions | Manufacturing Warranty: Warranty | UPS: Charging Current | UPS: Voltage | UPS: Voltage Range | UPS: Warranty | UPS: Battery
anker-solix-c1000-gen-2-portable-power-station | Anker SOLIX C1000 Gen 2 2000W Portable Power Station | Anker | 50993 | In Stock | 82500 |  | 90750 | 7563 | 82,500৳ | BDT | power | Power > Portable Power Station > Anker | https://www.startech.com.bd/anker-solix-c1000-gen-2-portable-power-station | Model: SOLIX C1000 Gen 2 AC Output: Up to 2000W (3000W Peak) 100% UltraFast Recharging in 49 Min at 1600W Battery Capacity: 1,024Wh LiFePO4 Charging By AC, Car, Solar, Generator, & Car Alternator | Anker SOLIX C1000 Gen 2 2000W Portable Power Station The Anker SOLIX C1000 Gen 2 2000W Portable Power Station delivers powerful, reliable backup power for homes, emergencies, and off-grid adventures. This Portable Power Station provides 2000W continuous output, 3000W peak power, and 1024Wh capacity across ten versatile ports. HyperFlash technology enables a full recharge in just 49 minutes at 1600W through the Anker app. A 4000-cycle LFP battery retains at least 80% capacity after a full decade of daily use. The Anker SOLIX C1000 Gen 2 Portable Power Station suits homeowners, outdoor enthusiasts, and anyone seeking dependable emergency backup. Compact, portable, and intelligently managed, it delivers exceptional long-term value for everyday power security. 2000W Output with 3000W Peak Across Ten Ports The Anker Portable Power Station delivers 2000W continuous AC output at 120V and 60Hz. Peak power surges reach 3000W to handle demanding appliance startup requirements reliably. Total capacity reaches 1024Wh for extended runtime across multiple connected devices simultaneously. This Anker SOLIX C1000 Gen 2 2000W Portable Power Station has ten output ports accommodate a wide range of devices from laptops and CPAP machines to power tools. AC output supports up to 15A and 16.66A configurations for flexible appliance compatibility. A car charger output delivers 12V at 10A for 120W of vehicle charging convenience. USB-C2 delivers up to 140W through multiple voltage configurations for fast device charging. 49-Minute UltraFast Recharging with HyperFlash Technology The Anker SOLIX C1000 Gen 2 Portable Power Station recharges fully in just 49 minutes using HyperFlash technology. Users enable HyperFlash through the Anker app to unlock 1600W ultrafast AC charging performance. Standard AC charging reaches up to 1200W maximum for everyday wall outlet recharging. AC bypass mode supports up to 1800W for seamless pass-through power during active use. MPPT solar input accepts 11 to 28V at 8.2A and 29 to 60V at 14.5A for up to 600W. Solar recharging reaches full capacity in just 1.8 hours using compatible 600W solar panels. Six total recharging options ensure the Anker 2000W Power Station always stays ready for any situation. InfiniPower Battery Built to Last a Decade The Anker 2000W Power Station features InfiniPower LFP battery technology for exceptional longevity. After 4000 complete charge cycles, the battery retains at least 80% of its original capacity. This performance standard translates to approximately ten years of reliable daily use. LFP chemistry provides superior thermal stability and safety compared to standard lithium-ion alternatives. This Anker SOLIX C1000 Gen 2 2000W Portable Power Station has long-lasting battery makes the Anker Portable Power Station a smart, cost-effective long-term investment. Users avoid frequent replacement costs while maintaining consistent, dependable backup power year after year. The decade-long reliability promise reflects genuine engineering confidence in the C1000 Gen 2's build quality. Under 10ms UPS Switchover for Critical Devices This Anker SOLIX C1000 Gen 2 Portable Power Station switches to backup power in under 10 milliseconds during outages. This near-instant UPS response protects sensitive equipment including CPAP machines, laptops, and routers. Critical medical and work devices continue operating seamlessly without any noticeable interruption. The average power outage lasts 12 hours, making reliable backup essential for household safety. This Anker 2000W Power Station covers extended outages while protecting perishable food and essential equipment. Discharging operates reliably between minus 4 and 104 degrees Fahrenheit for varied environments. Charging temperature range spans 32 to 104 degrees Fahrenheit for standard everyday conditions. Buy Anker SOLIX C1000 Gen 2 2000W Portable Power Station from Star Tech In Bangladesh, you can get original Anker SOLIX C1000 Gen 2 2000W Portable Power Station From Star Tech. We have a large collection of latest Anker Portable Power Station to purchase. Order Online Or Visit your Nearest Star Tech Shop to get yours at lowest price. The Anker SOLIX C1000 Gen 2 2000W Portable Power Station comes with 5 years warranty. | https://www.startech.com.bd/image/cache/catalog/portable-power-station/anker/solix-c1000-gen-2-uk-port/solix-c1000-gen-2-uk-port-01-500x500.webp https://www.startech.com.bd/image/cache/catalog/portable-power-station/anker/solix-c1000-gen-2-uk-port/solix-c1000-gen-2-uk-port-02-500x500.webp https://www.startech.com.bd/image/cache/catalog/portable-power-station/anker/solix-c1000-gen-2-uk-port/solix-c1000-gen-2-uk-port-03-500x500.webp https://www.startech.com.bd/image/cache/catalog/portable-power-station/anker/solix-c1000-gen-2-uk-port/solix-c1000-gen-2-uk-port-04-500x500.webp https://www.startech.com.bd/image/cache/catalog/portable-power-station/anker/solix-c1000-gen-2-uk-port/solix-c1000-gen-2-uk-port-05-500x500.webp https://www.startech.com.bd/image/cache/catalog/portable-power-station/anker/solix-c1000-gen-2-uk-port/solix-c1000-gen-2-uk-port-06-500x500.webp | 2026-09-11T14:56:36+06:00 | LiFePO4 | 1,024Wh | 4000 Cycles | 2000W | 3000W Peak | <10ms | AC, Car, Solar, Generator, & Car Alternator | 100% UltraFast Recharging in 49 Min at 1600W | Anker App | Overload Protection Switch | up to 20db (200W) |  |  |  | 120V~ 15A, 120V~ 16.66A, 60Hz, 2,000W Max, L+N+PE | 5V⎓2.4A (12W Max) | 5V~ 3V, 9V~ 3A, 15V~ 3A, 20V~ 3A, 20V~ 5A, 28V~ 5A (140W Max) | 12V⎓ 10A, 120W |  |  |  |  | 120V~ 12A Max, 60Hz, 1,200W Max | 11-28v⎓8.2A; 29V-60V⎓14.5A (600W Max) | 100W | 1,600W |  |  |  | 32°F - 104°F | -4°F to 104°F |  |  | Black | 15.12 × 8.19 × 9.61" | 24.9 lb |  | 5 years
anker-solix-c2000-gen-2-portable-power-station | Anker SOLIX C2000 Gen 2 2400W Portable Power Station | Anker | 50949 | Up Coming |  |  |  |  | To be announced | BDT | power | Power > Portable Power Station > Anker | https://www.startech.com.bd/anker-solix-c2000-gen-2-portable-power-station | Model: SOLIX C2000 Gen 2 AC Output: Up to 2400W (4000W Peak) Recharge to 80% in 45 min, 100% in 58 min Battery Capacity: 51.2V / 40000mAh / 2,048Wh LFP Charging By AC, Car, Solar, Gas Generator, & Car Alternator | Anker SOLIX C2000 Gen 2 2400W Portable Power Station The Anker SOLIX C2000 Gen 2 2400W Portable Power Station delivers reliable power for home backup, RV adventures, and critical field operations. This Portable Power Station has a 2048Wh LFP battery with 2400W rated output and 4000W peak power capacity. Six recharging methods including AC and solar reach 80% in just 45 minutes and 100% in 58 minutes. Weighing only 41.7 lbs and 29% smaller than similar products, this Anker Portable Power Station excels in portability. Expandable capacity up to 4kWh with a BP2000 Gen 2 Expansion Battery extends runtime significantly. The Anker SOLIX C2000 Gen 2 Power Station suits homeowners, campers, RV travelers, and emergency preparedness users. 2048Wh LFP Battery with 4000W Peak Power Output This Anker SOLIX C2000 Gen 2 Portable Power Station houses a 51.2V, 40000mAh, 2048Wh LFP battery cell. LFP chemistry delivers an impressive 4000 cycle lifespan for exceptional long-term reliability and safety. Rated AC output reaches 2400W maximum through the NEMA 5-20R socket at 120V and 60Hz. A TT-30R outlet also delivers 2400W maximum for reliable RV power connectivity. Peak power surges reach 4000W to handle demanding appliance startup requirements confidently. Only 9W idle power consumption extends runtime, powering a dual-door fridge for up to 32 hours. This Anker SOLIX C2000 Gen 2 Power Station runs 99% of common household and outdoor appliances reliably. Expandable Capacity Up to 4kWh for Extended Runtime The Anker Portable Power Station supports expandable capacity through a BP2000 Gen 2 Expansion Battery. Adding the expansion battery doubles total capacity to approximately 4kWh for significantly longer appliance runtime. An expanded system keeps a dual-door fridge running continuously for up to 64 hours. This Anker SOLIX C2000 Gen 2 2400W Portable Power Station has scalability makes the Anker Power Station ideal for extended power outages and off-grid living. Users can customize their power setup based on specific energy needs and budget requirements. The expansion system connects seamlessly without complex configuration or additional equipment. Six Recharging Methods with UltraFast Speed The Anker Power Station supports six flexible recharging methods for any situation. AC wall charging reaches 80% in 45 minutes and full charge in just 58 minutes at 1800W maximum. Solar input via PV or XT-60i accepts 11 to 60V at up to 17A for 800W maximum solar charging. The Anker SOLIX C2000 Gen 2 Portable Power Station has UltraFast 800W Alternator Charging via 3-in-1 connection charges eight times faster than a standard car socket. Alternator charging completes a full charge in approximately 3 hours for on-the-go convenience. Car charger output also delivers 12V at 10A for standard vehicle charging compatibility. Multiple Output Ports for Every Device This Anker SOLIX C2000 Gen 2 2400W Portable Power Station includes multiple output ports covering every common connection type. NEMA 5-20R and TT-30R AC outlets both deliver up to 2400W for large appliances and RV systems. A bi-directional inlet box AC output supports up to 1800W for home integration and transfer switching. USB-C1 and USB-C2 ports each support up to 140W output via PD 3.1 fast charging protocol. USB-C3 delivers 15W maximum for charging smaller accessories and peripherals efficiently. A USB-A port provides 5V at 2.4A for up to 12W of standard device charging. Buy Anker SOLIX C2000 Gen 2 2400W Portable Power Station from Star Tech In Bangladesh, you can get original Anker SOLIX C2000 Gen 2 2400W Portable Power Station From Star Tech. We have a large collection of latest Anker Portable Power Station to purchase. Order Online Or Visit your Nearest Star Tech Shop to get yours at lowest price. The Anker SOLIX C2000 Gen 2 2400W Portable Power Station comes with 5 years warranty. | https://www.startech.com.bd/image/cache/catalog/portable-power-station/anker/solix-c2000-gen-2/solix-c2000-gen-2-01-500x500.webp https://www.startech.com.bd/image/cache/catalog/portable-power-station/anker/solix-c2000-gen-2/solix-c2000-gen-2-02-500x500.webp https://www.startech.com.bd/image/cache/catalog/portable-power-station/anker/solix-c2000-gen-2/solix-c2000-gen-2-03-500x500.webp https://www.startech.com.bd/image/cache/catalog/portable-power-station/anker/solix-c2000-gen-2/solix-c2000-gen-2-04-500x500.webp https://www.startech.com.bd/image/cache/catalog/portable-power-station/anker/solix-c2000-gen-2/solix-c2000-gen-2-05-500x500.webp https://www.startech.com.bd/image/cache/catalog/portable-power-station/anker/solix-c2000-gen-2/solix-c2000-gen-2-06-500x500.webp | 2026-09-11T14:56:42+06:00 | LFP | 51.2V / 40000mAh / 2,048Wh | 4000 Cycles | 2400W | 4000W Peak | <10ms | AC, Car, Solar, Gas Generator, & Car Alternator | 80% in 45 minutes, 100% in 58 minutes | Yes | Overload Protection Switch | up to 30db (1000W) | 2,048Wh LFP |  |  | 120V~ 20A Max, 60Hz, 2400W Max (NEMA 5-20R) 120V~ 15A Max, 1,800W Max, 60Hz, L+N+PE (Bi-Directional Inlet box) 120V~ 20A Max, 60Hz, 2400W Max (TT-30R) | 5V⎓2.4A, 12W Max | USB-C1 Output: 5V⎓3A/ 9V⎓3A/ 12V⎓3A/ 15V⎓3A/ 20V⎓5A/ 28V⎓5A (140W Max.) USB-C2 Output: 5V⎓3A/ 9V⎓3A/ 12V⎓3A/ 15V⎓3A/ 20V⎓5A/ 28V⎓5A (140W Max.) USB-C3 Output: 5V⎓3A (15W Max.) | 12V~10A |  |  |  |  | 120V~ 15A Max (< 3 Hr), 1800W Max, 12A (Continuous), 60Hz, L+N+PE | 11-60V⎓17A Max, 800W | [5 empty] | 32°F-104°F / 0°C-40°C | -4°F-104°F / -20°C-40°C |  |  | Black | 18.1 × 9.8 × 10.1" (459 × 250 × 257 mm) | 18.9 kg |  | 5 years
anker-solix-c300-portable-power-station | Anker SOLIX C300 300W Portable Power Station | Anker | 50948 | Out Of Stock |  |  |  |  | To be announced | BDT | power | Power > Portable Power Station > Anker | https://www.startech.com.bd/anker-solix-c300-portable-power-station | Model: SOLIX C300 AC Output: Up to 300W (600W surge) Built-In Light Bar, Recharge to 80% in just 50 min Battery Capacity: 288Wh LiFePO4 Charging By AC, Car, Solar, and Type-C | Anker SOLIX C300 300W Portable Power Station The Anker SOLIX C300 300W Portable Power Station delivers reliable power for outdoor adventures and everyday backup needs. This Portable Power Station has a 288Wh LiFePO4 battery with 300W output and 600W SurgePad surge capacity. Two-way 140W USB-C fast charging and 80% recharge in just 50 minutes make it exceptionally fast. At 15% smaller than comparable power stations, this Anker SOLIX C300 Power Station balances portability with powerful performance. A built-in UPS with under 10ms switchover ensures uninterrupted power for sensitive devices. 288Wh LiFePO4 Battery with 300W Output The Anker Portable Power Station delivers 300W continuous AC output with 600W SurgePad surge capacity. A reliable 288Wh LiFePO4 battery cell provides long-lasting, safe energy storage for extended use. LiFePO4 chemistry offers superior cycle life and thermal stability compared to standard lithium-ion cells. Total combined output across all ports reaches 360W for powering multiple devices simultaneously. The Anker SOLIX C300 300W Portable Power Station has AC output in inverter mode delivers 230V at 50Hz for standard appliance compatibility. AC bypass mode supports 220 to 240V output at up to 380W input for efficient pass-through operation. This Anker Power Station handles cameras, laptops, small appliances, and medical devices with confidence. Ultra-Fast Recharging with Multiple Input Options This Anker SOLIX C300 Portable Power Station recharges to 80% in just 50 minutes using a wall outlet. AC input accepts 220 to 240V at up to 330W for rapid wall charging performance. The XT60 solar input accepts 11 to 28V at up to 100W for sustainable outdoor recharging. Anker recommends 100W or 60W Anker Solar Panels for optimal solar charging compatibility. Car charger input supports 12V charging for convenient recharging during road trips. USB-C2 input accepts up to 140W via PD 3.1 for flexible two-way charging. Under 10ms UPS and Whisper-Quiet Operation The Anker Power Station switches to backup power in under 10ms for uninterrupted device protection. This near-instant UPS response safeguards sensitive electronics like laptops, routers, and medical equipment. Quiet operation at just 25dB from one meter distance makes it ideal for indoor and outdoor use. Users can sleep, work, or relax nearby without disruptive fan noise during operation. The Anker SOLIX C300 Portable Power Station has whisper-quiet cooling system manages internal temperatures efficiently without compromising performance. Discharging operates reliably between minus 20 and 40 degrees Celsius for cold and warm environments. Smart App Control and Compact Portable Design This Anker SOLIX C300 300W Portable Power Station connects to the Anker app via Bluetooth or Wi-Fi. The app provides intelligent power customization, usage monitoring, and remote control from a smartphone. This smart connectivity gives users full control over charging preferences and power management settings. The compact body measures 15% smaller than comparable power stations in its class. An optional carry strap attachment makes transportation effortless across campsites, events, and outdoor locations. Charging temperature operates between 0 and 40 degrees Celsius for safe everyday use. Buy Anker SOLIX C300 300W Portable Power Station from Star Tech In Bangladesh, you can get original Anker SOLIX C300 300W Portable Power Station From Star Tech. We have a large collection of latest Anker Portable Power Station to purchase. Order Online Or Visit your Nearest Star Tech Shop to get yours at lowest price. The Anker SOLIX C300 300W Portable Power Station comes with 5 years warranty. | https://www.startech.com.bd/image/cache/catalog/portable-power-station/anker/solix-c300-universal-port/solix-c300-universal-port-01-500x500.webp https://www.startech.com.bd/image/cache/catalog/portable-power-station/anker/solix-c300-universal-port/solix-c300-universal-port-02-500x500.webp https://www.startech.com.bd/image/cache/catalog/portable-power-station/anker/solix-c300-universal-port/solix-c300-universal-port-03-500x500.webp https://www.startech.com.bd/image/cache/catalog/portable-power-station/anker/solix-c300-universal-port/solix-c300-universal-port-04-500x500.webp https://www.startech.com.bd/image/cache/catalog/portable-power-station/anker/solix-c300-universal-port/solix-c300-universal-port-05-500x500.webp https://www.startech.com.bd/image/cache/catalog/portable-power-station/anker/solix-c300-universal-port/solix-c300-universal-port-06-500x500.webp | 2026-09-11T14:56:49+06:00 | LiFePO4 | 288Wh | 3000 cycles | 300W | 600W surge | <10ms | AC, Car, Solar, and Type-C | 80% in just 50 minutes | Yes |  | up to 25db |  | Wi-Fi, Bluetooth |  | 230 V~ 1.31 A, 50 Hz, 300 VA/300 W Max (Inverter Mode) 220 V-240 V~ 1.37 A, 50 Hz/60 Hz, 300 VA/300 W Max (Bypass Mode) | 5 V2.4 A (12 W) | USB-C1 Output: 5 V3 A (15 W) USB-C2 Output: 5 V3 A / 9 V3 A / 15 V3 A / 20 V5 A / 28 V5 A (140 W Max) USB-C3 Output: 5 V3 A / 9 V3 A/ 15 V3 A / 20 V5 A / 28 V5 A (140 W Max) | 12 V10 A |  |  |  |  | 220 V-240 V~ 2.0 A Max, 50 Hz/60 Hz, L+N+PE | 11-28 V8.2 A (100 W Max) |  |  | USB-C2 Input: 9 V3 A / 15 V3 A / 20 V5 A / 28 V5 A (140 W Max) |  |  | 0 °C-40 °C / 32 °F-104 °F | -20 °C-40 °C / -4 °F-104 °F |  |  | Black | 16.4*16.1*24.0 cm / 6.5*6.3*9.5 in | 4.13 kg / 9.1 lb |  | 5 years
apc-e3sups20kh-20kva-400v-online-ups | APC E3SUPS20KH Easy UPS 3S 20kVA 400V 3:3 Online UPS | APC | 35571 | Call for Price |  |  |  |  | To be announced | BDT | power | Power > Online UPS > APC | https://www.startech.com.bd/apc-e3sups20kh-20kva-400v-online-ups | Model: E3SUPS20KH Power Output Capacity: 20KVA/ 20.0kWatts Input Voltage: 400 V 3 phases Load Crest Factor: 3 : 1 Battery Type: External battery system | APC E3SUPS20KH Easy UPS 3S 20kVA 400V 3:3 Online UPS The APC E3SUPS20KH Easy UPS 3S 20kVA 400V 3:3 Online UPS is a reliable power solution for critical systems. Its 20.0kVA capacity and 20.0kWatts load capacity for demanding environments provide dependable power delivery. The operational parameters can be monitored thanks to its LCD. To ensure flexibility in a range of power scenarios, the Online UPS operates with an input frequency range of 45 - 65 Hz and an input voltage range of 304 - 477V. Additional supported voltages include 380V and 415V. It maximizes efficiency with an input power factor of 0.99 at full load. Clean power delivery is maintained because there is less than 3% output voltage distortion. With a low output voltage THD of less than 3% under linear load, the APC E3SUPS20KH Easy UPS 3S 20kVA 400V Online UPS supports output frequencies of 50 Hz and 60 Hz sync to mains. It guarantees quiet operation with a noise level of 60.0 dBA while operating. The UPS has an integrated maintenance bypass for smooth maintenance operations and an external battery system for increased runtime. Double conversion online topology offers the best possible performance and reliability. The APC E3SUPS20KH Easy UPS 3S 20kVA Online UPS can operate in overload conditions for up to 60 seconds at 150% and 10 minutes at 125%. For improved connectivity and monitoring, use the E3S_Parallel and E3S_TempSensor interface ports. It guarantees safety and effective heat dissipation thanks to its IP20 protection class and online thermal dissipation of 3071.0 BTU/hr. Buy APC E3SUPS20KH Easy UPS 3S 20kVA 400V 3:3 Online UPS from Star Tech In Bangladesh, you can get original APC E3SUPS20KH Easy UPS 3S 20kVA 400V 3:3 Online UPS From Star Tech. We have a large collection of latest APC Online UPS to purchase. Order Online Or Visit your Nearest Star Tech Shop to get yours at lowest price. The APC E3SUPS20KH Easy UPS 3S 20kVA 400V 3:3 Online UPS comes with 1 year warranty. | https://www.startech.com.bd/image/cache/catalog/ups/apc/e3sups20kh/e3sups20kh-01-500x500.webp https://www.startech.com.bd/image/cache/catalog/ups/apc/e3sups20kh/e3sups20kh-02-500x500.webp https://www.startech.com.bd/image/cache/catalog/ups/apc/e3sups20kh/e3sups20kh-03-500x500.webp | 2026-09-11T14:56:40+06:00 | [38 empty] | 20.0kVA | LCD Display | 20.0kWatts | Input frequency: 45 - 65 Hz Input voltage range for main operations: 304 - 477V Other Input Voltages: 380 V, 415 V Input Power Factor at Full Load: 0.99 | Output Voltage Distortion: Less than 3 % Output Frequency (sync to mains): 50 Hz Sync to mains, 60 Hz Sync to mains Other Output Voltages: 380 V, 415 V Output Voltage THD: < 3% linear load | 60.0dBA | Battery type: External battery system | Built-in maintenance bypass Double conversion online Topology Overload Operation: 10 minutes at 125% and 60 seconds at 150% Interface Port: E3S_Parallel, E3S_TempSensor Online thermal dissipation: 3071.0BTU/hr Protection Class: IP20 |  |  |  |  | Height: 770MM, 77.0CM Width: 250MM, 25.0CM Depth: 800MM, 80.0CM | 58.0KG | 1 Year
apc-srv10kuxi-in-online-ups | APC SRV10KUXI-IN 10KVA Online UPS | APC | 40279 | Call for Price |  |  |  |  | To be announced | BDT | power | Power > Online UPS > APC | https://www.startech.com.bd/apc-srv10kuxi-in-online-ups | Model: SRV10KUXI-IN Capacity: 10KVA UPS Type: Online Noise Level: 58 dBA, Frequency: 40–70 Hz Battery Type: External battery system | APC SRV10KUXI-IN 10KVA Online UPS The APC SRV10KUXI-IN 10KVA Online UPS is a high-performance uninterruptible power supply (UPS) designed to provide superior protection for sensitive electronic equipment. This APC SRV10KUXI-IN UPS safeguards devices from power fluctuations, blackouts, brownouts, surges, and other electrical disturbances. With a 10KVA capacity, this APC SRV10KUXI-IN 10KVA UPS delivers a stable 230V output voltage while accepting an input voltage of 230V and operating within an input frequency range of 40-70 Hz. The pure sine wave output ensures a reliable and clean power supply for connected equipment. Featuring an external battery system with a fast recharge time of 5 hours, the APC SRV10KUXI-IN Online UPS provides extended backup power during outages. The audible and visible alarms, prioritized by severity, offer real-time notifications for system status and potential faults. Additionally, with a noise level of just 58 dBA, this APC SRV10KUXI-IN UPS is ideal for professional environments such as data centers, IT infrastructure, and industrial applications. The APC SRV10KUXI-IN 10KVA Online UPS ensures uninterrupted power, making it a reliable choice for businesses that require consistent and efficient power protection. Buy APC SRV10KUXI-IN 10KVA Online UPS from Star Tech In Bangladesh, you can get original APC SRV10KUXI-IN 10KVA Online UPS From Star Tech. We have a large collection of latest APC Online UPS to purchase. Order Online Or Visit your Nearest Star Tech Shop to get yours at lowest price. The APC SRV10KUXI-IN 10KVA Online UPS comes with 1 year warranty. | https://www.startech.com.bd/image/cache/catalog/ups/apc/srv10kuxi-in/srv10kuxi-in-01-500x500.webp | 2026-09-11T14:56:40+06:00 | [38 empty] | 10KVA | LCD Display | 2400 W | 230 V | 230 V | 58 dBA | Battery type: External battery system Battery recharge time: 5 h | Audible and visible alarms prioritized by severity | Audible and visible alarms prioritized by severity |  |  |  | 13x43.8x68 (L W H)(CM) | 25 kgs | 1 Year | 40 - 70 Hz |  |  | Sine wave | 10000 VA
apc-srv3kuxi-in-3kva-230v-online-ups | APC SRV3KUXI-IN Easy UPS 2U 3KVA 230V Online UPS | APC | 35579 | Call for Price |  |  |  |  | To be announced | BDT | power | Power > Online UPS > APC | https://www.startech.com.bd/apc-srv3kuxi-in-3kva-230v-online-ups | Model: SRV3KUXI-IN Power Output Capacity: 3KVA/ 2400W UPS Type: Double Conversion Online Output Connector Type: Hard wire 3-wire (H N + E) 1 Battery Type: External battery system | APC SRV3KUXI-IN Easy UPS 2U 3KVA 230V Online UPS The APC SRV3KUXI-IN Easy UPS 2U 3KVA 230V Online UPS is a compact and dependable power solution designed specifically for critical applications. By converting AC input power to DC and back again, it functions as a double conversion online UPS, ensuring smooth power delivery and providing strong protection against power outages and fluctuations. Its 3000 VA or 2400 W power capacity allows it to support a wide range of loads, and its external battery system improves backup capability for longer runtime in an emergency. With options for 220V or 240V, the APC SRV3KUXI-IN Easy UPS 2U 3KVA 230V Online UPS consistently maintains 230V output voltages, guaranteeing compatibility with a variety of devices. Flexibility for deployment in a variety of environments is provided by input voltage limits that range from 110V to 280V under half load and from 160V to 280V under full load. Three India 3-pin 6A connectors and a hard wire 3-wire output connection type enable output connectivity. Due to its small 2U rack unit design, the APC SRV3KUXI-IN Easy UPS 2U 3KVA 230V Online UPS is appropriate for installations with limited space. It is compatible with sensitive equipment because it has a sine wave output waveform with a maximum harmonic distortion of 3% and an auto-sensing network frequency that spans from 40 Hz to 70 Hz. At full load, efficiency is rated at 90%, which maximizes energy consumption. To meet specific needs, the APC SRV3KUXI-IN Easy UPS 2U 3KVA 230V Online UPS can be set up with nominal output voltages of 220V, 230V, or 240V. To increase reliability, it has an internal bypass system that can be operated manually or automatically. Buy APC SRV3KUXI-IN Easy UPS 2U 3KVA 230V Online UPS from Star Tech In Bangladesh, you can get original APC SRV3KUXI-IN Easy UPS 2U 3KVA 230V Online UPS From Star Tech. We have a large collection of latest APC Online UPS to purchase. Order Online Or Visit your Nearest Star Tech Shop to get yours at lowest price. The APC SRV3KUXI-IN Easy UPS 2U 3KVA 230V Online UPS comes with 1 year warranty. | https://www.startech.com.bd/image/cache/catalog/ups/apc/srv3kuxi-in/srv3kuxi-in-01-500x500.webp https://www.startech.com.bd/image/cache/catalog/ups/apc/srv3kuxi-in/srv3kuxi-in-02-500x500.webp https://www.startech.com.bd/image/cache/catalog/ups/apc/srv3kuxi-in/srv3kuxi-in-03-500x500.webp | 2026-09-11T14:56:40+06:00 | [38 empty] | 3000 VA | LCD Display | 2400 W | 230 V | Output frequency: 50/60 Hz +/- 3 Hz sync to mains 50 Hz +/- 0.1 % for 50 Hz nominal unsynchronised 60 Hz +/- 0.1 % for 60 Hz nominal unsynchronised Wave type: Sine wave Output harmonic distortion: < 3% linear load Efficiency: 93 % (full load) 92.3 % (half load) Transfer time: 4 ms typical Harmonic distortion: Less than 3 % Crest factor: 3 : 1 | 50 dBA | Battery type: External battery system | Built-in static bypass IP20 IP degree of protection |  |  |  |  | Height: 24 cm Width: 70 cm Depth: 54.5 cm | 13.7 kg | 1 Year | 40...70 Hz | 160...285 V
apc-srv6kuxi-in-6kva-online-ups | APC SRV6KUXI-IN 6kVA 2U Rackmount Online UPS | APC | 41438 | Call for Price |  |  |  |  | To be announced | BDT | power | Power > Online UPS > APC | https://www.startech.com.bd/apc-srv6kuxi-in-6kva-online-ups | Model: SRV6KUXI-IN Power Output Capacity: 6kVA/ 6000W Intelligent Card Slot, 2U Rackmount Output Connector: Hard Wire 3-wire (1P + N + E) Battery Type: External battery system | APC SRV6KUXI-IN 6kVA 2U Rackmount Online UPS The APC SRV6KUXI-IN 6kVA 2U Rackmount Online UPS is a high-performance uninterruptible power supply system intended for critical power backup in server rooms, data centers, and high-volume IT environments. It takes a main input voltage of 230V AC and has an output voltage range of 220V to 240V. This APC SRV6KUXI-IN double-conversion online UPS, rated at 6000 watts and 6000 VA, produces a steady sine wave output and has an efficiency of up to 94% when fully loaded. It has a small 2U rackmount design and comes with essential accessories such as a USB cable, RS-232 configuration cable, rack mounting brackets, battery cable, stabilizing feet, and a user manual for comprehensive setup. The APC SRV6KUXI-IN 6kVA 2U Rackmount Online UPS includes an external battery system with a voltage range of 192 to 240V and a strong 2340W battery charger. It has a hard-wired 3-wire input and output connector (1P + N + E) and operates with an input voltage range of 110 to 300V for 60% load and 176 to 300V for full load. The APC SRV6KUXI-IN 6kVA Online UPS has an auto-sensing network frequency range of 40 to 70 Hz and an output frequency of 50/60 Hz synced to the mains with a ±3 Hz tolerance. With a crest factor of 3:1 and harmonic distortion of below 1%, the UPS provides clean power delivery. It has an inbuilt bypass mechanism for both automated and manual switching with warnings for battery mode, low battery, and overload. In addition to a multifunction LCD panel for real-time status monitoring and control, the APC SRV6KUXI-IN 6000W Online UPS has an emergency power-off option for further safety. This APC SRV6KUXI-IN 6kVA 2U Rackmount Online UPS is part of the Easy UPS On-Line family and has customizable output settings of 220, 230, or 240V, allowing for flexibility deployment across a variety of operational needs. Buy APC SRV6KUXI-IN 6kVA Rackmount Online UPS from Star Tech In Bangladesh, you can get original APC SRV6KUXI-IN 6kVA Rackmount Online UPS From Star Tech. We have a large collection of latest APC Online UPS to purchase. Order Online Or Visit your Nearest Star Tech Shop to get yours at lowest price. The APC SRV6KUXI-IN 6kVA Rackmount Online UPS comes with 1 year warranty. | https://www.startech.com.bd/image/cache/catalog/ups/apc/srv6kuxi-in/srv6kuxi-in-01-500x500.webp https://www.startech.com.bd/image/cache/catalog/ups/apc/srv6kuxi-in/srv6kuxi-in-02-500x500.webp https://www.startech.com.bd/image/cache/catalog/ups/apc/srv6kuxi-in/srv6kuxi-in-03-500x500.webp | 2026-09-11T14:56:40+06:00 | [38 empty] | 6kVA | LCD Display | 6000W | Input voltage limits: 110...300 V 60 % load 176...300 V full load Number of input connectors: 1 hard wire 3-wire (1P + N + E) Frequency: 40...70 Hz auto sensing | Output frequency: 50/60 Hz +/- 3 Hz sync to mains Harmonic distortion: 1 % UPS type: Double conversion online Wave type: Sine wave Efficiency: 94% (full load) Additional information: Configurable for 220 : 230 or 240 nominal output voltage Bypass type: Internal bypass (automatic and manual) Crest factor: 3 : 1 | 60 dBA | Battery type: External battery system | Output connector type: 1x Hard wire 3-wire (1P + N + E) 2U Rackmount IP20 degree of protection Surge energy rate: 600 J | Alarm when on battery : distinctive low battery alarm : overload continuous tone alarm |  |  |  | Width: 43.8 cm Height: 8.6 cm Depth: 61.5 cm | 15 kg | 1 Year | 40...70 Hz auto sensing | 220 V 240 V | 3 : 1 |  |  | 3 : 1
apollo-1120f-1200va-offline-ups | APOLLO 1120F/1120 1200VA Offline UPS | APOLLO | 21415 | In Stock | 7300 |  | 7920 | 660 | 7,300৳ | BDT | power | Power > UPS > Apollo | https://www.startech.com.bd/apollo-1120f-1200va-offline-ups | Model: 1120F Load Capacity: 1200VA Transfer Time: 2ms typical; 5ms maximum Waveform: PWM Simulated Sine wave 2 x Lead-Acid maintenance-free battery | APOLLO 1120F/1120 1200VA Offline UPS The APOLLO 1120F 1200VA Offline UPS offers a capacity of 1200VA with a double battery with 12V 7AH. This Offline UPS has an input voltage of 100/110/120/220/230/240VAC Nominal -25%+25% and an output voltage of 240Vac with a frequency of 60Hz. The UPS has a transfer rate of 2 milliseconds and is also equipped with a built-in stabilizer. The APOLLO 1120F Offline UPS weighs in at 4 Kg. Buy APOLLO 1120F/1120 1200VA Offline UPS from Star Tech In Bangladesh, you can get original APOLLO 1120F/1120 1200VA Offline UPS From Star Tech. We have a large collection of latest APOLLO Ofiline UPS to Purchase for your Desktop. Order Online Or Visit your Nearest Star Tech Shop to get yours at lowest price. The APOLLO 1120F/1120 1200VA Offline UPS comes with a 1 year Warranty. Under the following conditions, the warranty would not be provided: • UPS burning due to thunder, abnormal overload, insect entrance and others. • If ambient temperature should not be maintained at 20 to 26 degrees Celsius with proper dehumidification. (24/7) • If the product is placed in a dusty and damp place. • In the absence of Generator connectivity Without proper battery charge, the warranty will be void. • Battery swelling and overcharging due to the wrong system voltage setting of the UPS. | https://www.startech.com.bd/image/cache/catalog/ups/apollo/1120f/1120f-01-500x500.jpg https://www.startech.com.bd/image/cache/catalog/ups/apollo/1120f/1120f-02-500x500.jpg | 2026-09-11T14:56:28+06:00 | [38 empty] | 1200VA |  |  |  |  | EMI/RFI full time suppression | 2 PCS Lead-Acid maintenance-free |  | On Battery, Battery Low and Overload | 60Hz | AC Normal: Green LED Steadily; Backup: Yellow LED intermittently |  |  |  | 1 Year Under the following conditions, the warranty would not be provided: • UPS burning due to thunder, abnormal overload, insect entrance and others. • If ambient temperature should not be maintained at 20 to 26 degrees Celsius with proper dehumidification. (24/7) • If the product is placed in a dusty and damp place. • In the absence of Generator connectivity Without proper battery charge, the warranty will be void. • Battery swelling and overcharging due to the wrong system voltage setting of the UPS. | 50Hz or 60Hz | 100/110/120/220/230/240VAC Nominal -25%+25% |  | PWM Simulated Sine wave |  |  | 10-30 minutes depending on load connected | 2ms typical; 5ms maximum
apollo-1240-2000va-offline-ups | Apollo 1240 2000VA Offline UPS with Metal Body | APOLLO | 21513 | Out Of Stock |  |  |  |  | To be announced | BDT | power | Power > UPS > Apollo | https://www.startech.com.bd/apollo-1240-2000va-offline-ups | Model: 1240 Output Voltage (V): 220/230 VAC +/-10% Frequency (Hz - kHz): 50/60Hz +/-5% Input Voltage (V): 175-275 VAC Load Capacity: 900w | Apollo 1240 2000VA Offline UPS with Metal Body Apollo 1240 is a 2000VA Offline UPS from the brand Apollo. This Offline up comes with Automatic voltage regulation (AVR), High& Low Voltage Protection, Overload, and Short Protection. This Offline UPS featured an input voltage range of 175-275 VAC and a frequency of 50/60Hz+/-5%. It offers an output voltage of 220/230VAC+/-10%. It has a transfer time of 2~4 ms in a Pure Sine Wave. This 2000VA CS up has an LED Indicator and an LCD Display. The display is convenient for knowing the current and voltage readings. This offline ups 2000VA UPS is equipped with four Lead-Acid Maintenance-Free batteries. It takes a recharge time of 6 hours to reach up to 90% capacity. The 2000VA offline UPS delivers a backup time of 35-40 mins depending on the load. The Input Voltage reading is 240V and the Output voltage reading is 120V. The Frequency response reading is 60Hz with a transfer rate of 2ms. This offline up has a built-in stabilizer and the metal housing ensures long-lasting service. Apollo 1240 2000VA Offline UPS offers 1 Year of Warranty. Under the following conditions, the warranty would not be provided: • UPS burning due to thunder, abnormal overload, insect entrance and others. • If ambient temperature should not be maintained at 20 to 26 degrees Celsius with proper dehumidification. (24/7) • If the product is placed in a dusty and damp place. • In the absence of Generator connectivity Without proper battery charge, the warranty will be void. • Battery swelling and overcharging due to the wrong system voltage setting of the UPS. | https://www.startech.com.bd/image/cache/catalog/ups/apollo/1240/1240-01-500x500.webp https://www.startech.com.bd/image/cache/catalog/ups/apollo/1240/1240-02-500x500.webp | 2026-09-11T14:56:48+06:00 | [40 empty] | 900W | 175-275 VAC | 220/230 VAC +/-10% | Less than 40dB | 2 Pcs with 12V & 9Ah |  | Beeping Alarm | 50/60Hz +/-5% | AC Mode: Green lighting Battery Mode: Red lighting Over Load: Yellow lighting |  |  |  | 1 year Under the following conditions, the warranty would not be provided: • UPS burning due to thunder, abnormal overload, insect entrance and others. • If ambient temperature should not be maintained at 20 to 26 degrees Celsius with proper dehumidification. (24/7) • If the product is placed in a dusty and damp place. • In the absence of Generator connectivity Without proper battery charge, the warranty will be void. • Battery swelling and overcharging due to the wrong system voltage setting of the UPS. | 50/60Hz +/-1 Hz | 220-240V |  | Simulated Sine Wave |  |  | Back up time(Full load): 10 - 15 Minutes Back up time (Half load): 25 - 30 Minutes | 2-6 ms typical
apollo-2000va-offline-ups | Apollo 2000VA Offline UPS | APOLLO | 37568 | In Stock | 15700 | 16000 | 17600 | 1467 | 15,700৳ | BDT | power | Power > UPS > Apollo | https://www.startech.com.bd/apollo-2000va-offline-ups | Model: 2000VA Input Voltage: 220VAC ± 20~35% (Customizable) Battery Types: Lead-Acid maintenance-free Load Capacity: 2000VA, Frequency: 50 Hz or 60Hz ± 1Hz Backup Time: 15~30 Minutes Depending on Load Connected | Apollo 2000VA Offline UPS The Apollo 2000VA Offline UPS is a dependable power backup solution that delivers consistent and uninterrupted power to sensitive devices including computers, PABX systems, intercoms, printers, and fax machines. It is compatible with different locations and runs at a frequency of 50Hz or 60Hz with an input voltage of 220VAC. The Apollo 2000VA Offline UPS maintains a constant voltage at 220VAC while producing a 2000VA output that simulates a sinewave via PWM. It quickly transitions to battery mode during power outages with a transfer time of under 2 ms, providing a crucial backup time of 15 to 30 minutes, depending on the load. The Apollo UPS has four maintenance-free lead-acid batteries with a strong 12V/7.2A DC bus. The batteries take about 8 hours to fully recharge to 90% of their capacity. With surge protection that satisfies IEEE S87 Cat. A requirement, its sophisticated protection systems prevent over- or under-voltage, overloads, short circuits, and low battery circumstances. Clean power delivery is ensured by EMI/RFI filtering-based noise suppression. The Apollo 2000VA Offline UPS is a tiny form factor that measures 165x228x483mm. The UPS has distinct LED indicators for power status (AC Normal, Backup, and Fault) and runs at a noise level of less than 35 dBA. Audible alerts for overload, low battery, and on-battery operation are among the extra features. Software control is possible through optional DB9 and USB communication interfaces, and Apollo 2000VA Offline UPS cold start functionality allows startup without utility power. With its ability to function effectively in temperatures ranging from 0 to 40°C and non-condensing humidity levels of 0 to 90%, this robust backup power option can be utilized for a wide range of applications. Buy Apollo 2000VA Offline UPS from Star Tech In Bangladesh, you can get original Apollo 2000VA Offline UPS From Star Tech. We have a large collection of latest Apollo Offline UPS to purchase. Order Online Or Visit your Nearest Star Tech Shop to get yours at lowest price. The Apollo 2000VA Offline UPS comes with 1 year warranty. Under the following conditions, the warranty would not be provided: • UPS burning due to thunder, abnormal overload, insect entrance and others. • If ambient temperature should not be maintained at 20 to 26 degrees Celsius with proper dehumidification. (24/7) • If the product is placed in a dusty and damp place. • In the absence of Generator connectivity Without proper battery charge, the warranty will be void. • Battery swelling and overcharging due to the wrong system voltage setting of the UPS. | https://www.startech.com.bd/image/cache/catalog/ups/apollo/apollo-2000va/apollo-2000va-500x500.webp https://www.startech.com.bd/image/cache/catalog/ups/apollo/1240/1240-02-500x500.webp | 2026-09-11T14:56:30+06:00 | [38 empty] | 2000VA |  | 900W | 220VAC ± 20~35% (Customizable) | 220VAC ± 3~8% | EMI/RFI full time suppression | Types: Lead-Acid maintenance-free DC Bus: 12V/7.2A Number: 4 PCS Recharge Time: Typically 8 hours to 90% Charged Backup Time: 15~30 Minutes Depending on load connected (Long Backup Optional) |  | Beeping Alarm | 50 Hz or 60Hz ± 1Hz | AC Mode: Green lighting Battery Mode: Red lighting Over Load: Yellow lighting |  | 165x228x483mm |  | 1 year Under the following conditions, the warranty would not be provided: • UPS burning due to thunder, abnormal overload, insect entrance and others. • If ambient temperature should not be maintained at 20 to 26 degrees Celsius with proper dehumidification. (24/7) • If the product is placed in a dusty and damp place. • In the absence of Generator connectivity Without proper battery charge, the warranty will be void. • Battery swelling and overcharging due to the wrong system voltage setting of the UPS. | 50Hz or 60Hz | 220VAC ± 20~35% (Customizable) |  |  |  |  | 15~30 Minutes Depending on load connected (Long Backup Optional) | 2ms | 220VAC ± 3~8%
apollo-2100hs-1000va-online-ups | Apollo 2100HS 1KVA Standard Backup Online UPS | APOLLO | 34666 | Up Coming |  |  |  |  | To be announced | BDT | power | Power > Online UPS > Apollo | https://www.startech.com.bd/apollo-2100hs-1000va-online-ups | Model: 2100HS Load Capacity: 700W Input Voltage: 110-290 VAC Output Voltage: 200 VAC Frequency: 50/60Hz + - 0.5% | Apollo 2100HS 1KVA Standard Backup Online UPS The Apollo 2100HS 1KVA Online UPS is a strong power backup system designed for sustained operation in difficult settings. This UPS was meticulously developed and has a volt-ampere rating of 1000V, making it suitable for a wide range of applications that require reliable power. Its wide input voltage range of 110-290 VAC and stable output voltage of 200 VAC ensure a consistent power supply even under changing electrical conditions. The UPS operates at 50/60Hz with a ±0.5% deviation tolerance, ensuring stable and clean power for connected devices. With a load capacity of 700W, the Apollo 2100HS can handle significant power requirements, offering peace of mind during unexpected power outages. Its lightning-fast transmission rate of 0ms allows a smooth transition to battery power, eliminating even minor power outages. The presence of an LED display enables simple monitoring of UPS status and battery levels, providing users with critical information at a glance. This UPS, built with a strong metal shell, provides durability and resistance in a variety of working settings, protecting against physical damage and maintaining long-term reliability. With three 12V 7.2Ah batteries, the Apollo 1KVA UPS delivers up to 15 minutes of backup time at full load and up to 30 minutes at half load, giving users plenty of time to save work and gracefully shut down systems in the case of a power outage. The Apollo 2100HS includes sophisticated features including input short protection, sealed lead-acid maintenance-free batteries, and loud alarms that notify users of crucial situations. It also has a variety of communication connections, including RS232, RS485, SNMP/HTTP, and EPO, allowing for smooth interaction with current monitoring and control systems. This UPS, which operates in temperatures ranging from 0 to 40 degrees Celsius, is designed to provide dependable performance even in tough settings. The Apollo 2100HS 1000VA Online UPS, with its true online double-conversion topology and single-phase operation, defines power reliability and protection, making it an essential asset for businesses, data centers, healthcare facilities, and other critical infrastructure applications. Buy Apollo 2100HS 1000VA Online UPS from Star Tech In Bangladesh, you can get original Apollo 2100HS 1000VA Online UPS From Star Tech. We have a large collection of latest Apollo Online UPS to purchase. Order Online Or Visit your Nearest Star Tech Shop to get yours at lowest price. The Apollo 2100HS 1000VA Online UPS comes with 1 year warranty. Under the following conditions, the warranty would not be provided: • UPS burning due to thunder, abnormal overload, insect entrance and others. • If ambient temperature should not be maintained at 20 to 26 degrees Celsius with proper dehumidification. (24/7) • If the product is placed in a dusty and damp place. • In the absence of Generator connectivity Without proper battery charge, the warranty will be void. • Battery swelling and overcharging due to the wrong system voltage setting of the UPS. | https://www.startech.com.bd/image/cache/catalog/ups/apollo/2100hs/2100hs-01-500x500.webp https://www.startech.com.bd/image/cache/catalog/ups/apollo/2100hs/2100hs-02-500x500.webp https://www.startech.com.bd/image/cache/catalog/ups/apollo/2100hs/2100hs-03-500x500.webp | 2026-09-11T14:56:42+06:00 | [38 empty] | 1000VA |  | 700W | 110-290 VAC | 200 VAC |  | Battery Type: 3 Pcs with 12V & 7.2Ah Back up time(Full load): Up to 15 Minutes Back up time (Half load): Up to 30 Minutes |  | One Sound Beeping | [5 empty] | 1 Year (Box Mandatory While Claiming) Under the following conditions, the warranty would not be provided: • UPS burning due to thunder, abnormal overload, insect entrance and others. • If ambient temperature should not be maintained at 20 to 26 degrees Celsius with proper dehumidification. (24/7) • If the product is placed in a dusty and damp place. • In the absence of Generator connectivity Without proper battery charge, the warranty will be void. • Battery swelling and overcharging due to the wrong system voltage setting of the UPS.
apollo-2600hs-6kva-online-ups | Apollo 2600HS 6KVA Standard Backup Online UPS | APOLLO | 36779 | Out Of Stock |  |  |  |  | To be announced | BDT | power | Power > Online UPS > Apollo | https://www.startech.com.bd/apollo-2600hs-6kva-online-ups | Model: 2600HS Input Voltage: 110Vac - 290Vac Output Voltage: 220 VAC Frequency: 50/60Hz + - 0.5% Power Factor: 0.97 | Apollo 2600HS 6KVA Standard Backup Online UPS The Apollo 2600HS 6KVA Online UPS is a robust and dependable option for areas that require consistent and reliable power protection. With a maximum load capacity and support for up to 6KVA (6000VA) output, it provides adequate power reserve for vital systems during power outages. It has a wide input voltage range of 110Vac to 290Vac, stable 220 VAC output voltage, and precise frequency regulation at 50/60Hz ±0.5%. Using double-conversion technology, the UPS seamlessly transitions from AC to DC and back to AC, providing clean and reliable power to sensitive electronic equipment. An integrated LCD display allows for real-time monitoring of critical parameters such as input/output voltages, battery status, and load levels. The Apollo 2600HS is ideal for data centers, server rooms, telecommunications, and other infrastructure that requires uninterrupted power supply. It offers dependability, efficiency, and safety while satisfying worldwide UPS system standards. Its compact form and rugged construction make it suited for a variety of deployment circumstances, giving you piece of mind with continuous functioning and protection against power outages and fluctuations. Buy Apollo 2600HS 6KVA Standard Backup Online UPS from Star Tech In Bangladesh, you can get original Apollo 2600HS 6KVA Standard Backup Online UPS From Star Tech. We have a large collection of latest Apollo Online UPS to purchase. Order Online Or Visit your Nearest Star Tech Shop to get yours at lowest price. The Apollo 2600HS 6KVA Standard Backup Online UPS comes with 1 year warranty. Under the following conditions, the warranty would not be provided: • UPS burning due to thunder, abnormal overload, insect entrance and others. • If ambient temperature should not be maintained at 20 to 26 degrees Celsius with proper dehumidification. (24/7) • If the product is placed in a dusty and damp place. • In the absence of Generator connectivity Without proper battery charge, the warranty will be void. • Battery swelling and overcharging due to the wrong system voltage setting of the UPS. | https://www.startech.com.bd/image/cache/catalog/ups/apollo/2600hs/2600hs-6kva-01-500x500.webp | 2026-09-11T14:56:51+06:00 | [38 empty] | 6KVA |  |  | 110Vac - 290Vac | 220 VAC |  | Battery Backup: 15 to 20 Min (Depends on Load) |  | Bypass, ON battery mode, Battery low, Overload, Fault | 50Hz±0.2Hz |  |  | 260*570*717 | 90/35 Kg | 1 Year (Box Mandatory While Claiming) Under the following conditions, the warranty would not be provided: • UPS burning due to thunder, abnormal overload, insect entrance and others. • If ambient temperature should not be maintained at 20 to 26 degrees Celsius with proper dehumidification. (24/7) • If the product is placed in a dusty and damp place. • In the absence of Generator connectivity Without proper battery charge, the warranty will be void. • Battery swelling and overcharging due to the wrong system voltage setting of the UPS.
apollo-2b10k-10kva-online-ups | Apollo 2B10K 10KVA Standard Backup Online UPS | APOLLO | 40702 | In Stock | 175499 |  | 193444 | 16120 | 175,499৳ | BDT | power | Power > Online UPS > Apollo | https://www.startech.com.bd/apollo-2b10k-10kva-online-ups | Model: 2B10K Capacity: 10kVA Input Voltage: 110 V -220 V, Output Voltage: 220V Topology: Online Short Circuit, Overload and Overcharge Protection | Apollo 2B10K 10KVA Standard Backup Online UPS The Apollo 2B10K 10KVA is a long-lasting online UPS intended for dependable and efficient operation in essential applications. The Apollo 2B10K 10KVA Online UPS has a broad input voltage range of 110VAC±20% / 220VAC±25% and a reliable output of 110V±1% / 220V±1% for constant power. The Apollo 2B10K UPS produces a crisp sine wave output with a 3:1 crest factor, frequency regulation at 60Hz ±0.5% / 50Hz ±0.5% (free running), and THD levels below 5% for nonlinear loads. The Apollo 2B10K 10KVA UPS has an AC-to-AC efficiency of over 85%, which optimizes power usage. The 192V battery system (12V/7Ah × 16 pieces) provides prolonged backup and zero transfer time during power interruptions. The Apollo 2B10K Online UPS has a sophisticated alarm system that includes periodic alarms for AC failures, persistent overload warnings, and LED system status indicators. Its noise level at 1 meter is less than 58dB, making it appropriate for various applications. The LED and LCD displays give real-time monitoring of input/output voltage, battery capacity, load capacity, frequency, and temperature, while the RS232 interface allows for remote monitoring of crucial power parameters. The Apollo 2B10K 10KVA Long Backup Online UPS measures 585 × 230 x 580mm and weighs 126 kg. It is the most effective power backup solution for mission-critical systems, assuring continuous operation and optimum uptime. Buy Apollo 2B10K 10KVA Standard Backup Online UPS from Star Tech In Bangladesh, you can get original Apollo 2B10K 10KVA Standard Backup Online UPS From Star Tech. We have a large collection of latest Apollo Online UPS to purchase. Order Online Or Visit your Nearest Star Tech Shop to get yours at lowest price. The Apollo 2B10K 10KVA Standard Backup Online UPS comes with 1 year warranty. Under the following conditions, the warranty would not be provided: • UPS burning due to thunder, abnormal overload, insect entrance and others. • If ambient temperature should not be maintained at 20 to 26 degrees Celsius with proper dehumidification. (24/7) • If the product is placed in a dusty and damp place. • In the absence of Generator connectivity Without proper battery charge, the warranty will be void. • Battery swelling and overcharging due to the wrong system voltage setting of the UPS. | https://www.startech.com.bd/image/cache/catalog/ups/apollo/2600hs/2600hs-6kva-01-500x500.webp | 2026-09-11T14:56:38+06:00 | [38 empty] | 10KVA | LCD |  | 110VAC±20%/220VAC±25% | 110V±1%/220V±1% | <58dB at 1 meter | DC Voltage: 192V Number: 12V/7Ah×16pCS | Protection: Overload, Battery, Short circuit, Over temperature, EMI filter Interface: RS232 Temperature: 0℃~40℃ Humidity: 20~90% No condensing | AC fault, Battery low voltage, UPS over load, UPS fault |  |  |  | 480×340×845mm | 106 kg | 1 Year (Box Mandatory While Claiming) Under the following conditions, the warranty would not be provided: • UPS burning due to thunder, abnormal overload, insect entrance and others. • If ambient temperature should not be maintained at 20 to 26 degrees Celsius with proper dehumidification. (24/7) • If the product is placed in a dusty and damp place. • In the absence of Generator connectivity Without proper battery charge, the warranty will be void. • Battery swelling and overcharging due to the wrong system voltage setting of the UPS. | 60Hz±5%/50Hz±5% | 110VAC±20%/220VAC±25% |  | Sine wave |  | 0.8-1 LAG |  | AC fault: 0ms UPS fault: <2ms | 110V±1%/220V±1%
apollo-2b10k-l-10kva-online-ups | Apollo 2B10K-L 10KVA Long Backup Online UPS | APOLLO | 40703 | In Stock | 160000 |  | 176888 | 14741 | 160,000৳ | BDT | power | Power > Online UPS > Apollo | https://www.startech.com.bd/apollo-2b10k-l-10kva-online-ups | Model: 2B10K-L Capacity: 10kVA Input Voltage: 110 V -220 V, Output Voltage: 220V Topology: Online Short Circuit, Overload and Overcharge Protection | Apollo 2B10K-L 10KVA Long Backup Online UPS The Apollo 2B10K-L 10KVA is a sustainable online UPS designed for reliable and efficient operation in important applications. The Apollo 2B10K-L 10KVA Online UPS has a broad input voltage range of 110VAC±20% / 220VAC±25% and a stable output of 110V±1% / 220V±1% for constant power. The Apollo 2B10K-L UPS creates a crisp sine wave output with a 3:1 crest factor, frequency control at 60Hz ±0.5% / 50Hz ±0.5% (free running), and THD values below 5% for nonlinear loads. The Apollo 2B10K-L 10KVA UPS has an AC-to-AC rate of over 85%, which improves power usage. The 192V battery system (12V/7Ah × 16 pieces) offers longer backup and zero transfer time during power shortages. The Apollo 2B10K-L Online UPS has a complex alarm system that includes frequent alarms for AC failures, chronic overload warnings, and LED system state signs. Its noise level at 1 meter is less than 58dB, making it acceptable for different uses. The LED and LCD screens give real-time tracking of input/output voltage, battery capacity, load capacity, frequency, and temperature, while the RS232 link allows for distant monitoring of vital power factors. The Apollo 2B10K-L 10KVA Long Backup Online UPS measures 585 × 230 x 580mm and weighs 126 kg. It is the most effective power backup option for mission-critical systems, providing continuous operation and maximum uptime. Buy Apollo 2B10K-L 10KVA Long Backup Online UPS from Star Tech In Bangladesh, you can get original Apollo 2B10K-L 10KVA Long Backup Online UPS From Star Tech. We have a large collection of latest Apollo Online UPS to purchase. Order Online Or Visit your Nearest Star Tech Shop to get yours at lowest price. The Apollo 2B10K-L 10KVA Long Backup Online UPS comes with 1 year warranty. Under the following conditions, the warranty would not be provided: • UPS burning due to thunder, abnormal overload, insect entrance and others. • If ambient temperature should not be maintained at 20 to 26 degrees Celsius with proper dehumidification. (24/7) • If the product is placed in a dusty and damp place. • In the absence of Generator connectivity Without proper battery charge, the warranty will be void. • Battery swelling and overcharging due to the wrong system voltage setting of the UPS. | https://www.startech.com.bd/image/cache/catalog/ups/apollo/2600hs/2600hs-6kva-01-500x500.webp | 2026-09-11T14:56:38+06:00 | [38 empty] | 10KVA | LCD |  | 110VAC±20%/220VAC±25% | 110V±1%/220V±1% | <58dB at 1 meter | DC Voltage: 192V Number: 12V/7Ah×16pCS | Protection: Overload, Battery, Short circuit, Over temperature, EMI filter Interface: RS232 Temperature: 0℃~40℃ Humidity: 20~90% No condensing | AC fault, Battery low voltage, UPS over load, UPS fault |  |  |  | 480×340×845mm | 106 kg | 1 Year (Box Mandatory While Claiming) Under the following conditions, the warranty would not be provided: • UPS burning due to thunder, abnormal overload, insect entrance and others. • If ambient temperature should not be maintained at 20 to 26 degrees Celsius with proper dehumidification. (24/7) • If the product is placed in a dusty and damp place. • In the absence of Generator connectivity Without proper battery charge, the warranty will be void. • Battery swelling and overcharging due to the wrong system voltage setting of the UPS. | 60Hz±5%/50Hz±5% | 110VAC±20%/220VAC±25% |  | Sine wave |  | 0.8-1 LAG |  | AC fault: 0ms UPS fault: <2ms | 110V±1%/220V±1%
apollo-2b15k-l-15kva-online-ups | Apollo 2B15K-L 15KVA Long Backup Online UPS | APOLLO | 40705 | Out Of Stock |  |  |  |  | To be announced | BDT | power | Power > Online UPS > Apollo | https://www.startech.com.bd/apollo-2b15k-l-15kva-online-ups | Model: 2B15K-L Capacity: 15KVA / 13.5KW Input Voltage: 380/400/415V AC Topology: Online Short Circuit, Overload and Overcharge Protection | Apollo 2B15K-L 15KVA Long Backup Online UPS The Apollo 2B15K-L 15KVA is a powerful Apollo Online UPS built for essential applications that need continuous power and outstanding protection. This Apollo 2B15K-L 15KVA Online UPS boasts a powerful 15KVA/13.5KW capacity, delivering stable backup power with an efficiency of over 89%. With an input voltage range of 380/400/415Vac (tolerance of -25% to +20%), it produces a steady output voltage of 200/220/230Vac (±1%) and a frequency stability of 50/60Hz (±0.05%). The Apollo 2B15K-L Online UPS runs with a 384Vdc battery system, guaranteeing prolonged backup periods, while the 0ms transfer time provides a quick transition between line and battery mode. This Apollo 2B15K-L UPS is fitted with an innovative LED and LCD display, allowing real-time monitoring of input/output voltage, frequency, power factor, battery voltage, current, load %, UPS status, and historical data. It offers numerous communication interfaces, including RS232, RS485, and an optional SNMP card, enabling simple integration into network setups. The Apollo 2B15K-L 15KVA UPS comes with sophisticated protection mechanisms, including an adjustable voltage protection range (upper limit: +20%, lower limit: -40%) and frequency protection (±10%, adjustable up to ±20%), guaranteeing stable operation in changing power situations. With minimal harmonic distortion (<3% for linear loads) and a crest factor of 3:1, this Apollo UPS is excellent for delicate electrical equipment. Built to work in different settings, the Apollo 2B15K-L 15KVA supports an operating temperature of 0~40°C, a storage temperature of -25°C to 55°C, and an altitude range of <1500m. The small but solid construction (570 x 800 x 1195mm) and a net weight of 217kg make it a trustworthy solution for enterprises wanting a powerful Apollo 2B15K-L 15KVA Online UPS. It conforms with IEC/EN62040-1 and IEC/EN60950-1 safety requirements, assuring dependability and durability. Optional accessories, such as a harmonic filter, SNMP adapter, battery temperature sensor, and bypass current-sharing inductor, further enhance the functionality of this Apollo 2B15K-L 15KVA Long Backup Online UPS, making it the perfect choice for organizations seeking an efficient, long-duration Apollo Online UPS solution. Buy Apollo 2B15K-L 15KVA Long Backup Online UPS from Star Tech In Bangladesh, you can get original Apollo 2B15K-L 15KVA Long Backup Online UPS From Star Tech. We have a large collection of latest Apollo Online UPS to purchase. Order Online Or Visit your Nearest Star Tech Shop to get yours at lowest price. The Apollo 2B15K-L 15KVA Long Backup Online UPS comes with 1 year warranty. Under the following conditions, the warranty would not be provided: • UPS burning due to thunder, abnormal overload, insect entrance and others. • If ambient temperature should not be maintained at 20 to 26 degrees Celsius with proper dehumidification. (24/7) • If the product is placed in a dusty and damp place. • In the absence of Generator connectivity Without proper battery charge, the warranty will be void. • Battery swelling and overcharging due to the wrong system voltage setting of the UPS. | https://www.startech.com.bd/image/cache/catalog/ups/apollo/2b15k-l/2b15k-l-01-500x500.webp https://www.startech.com.bd/image/cache/catalog/ups/apollo/2b15k-l/2b15k-l-02-500x500.webp https://www.startech.com.bd/image/cache/catalog/ups/apollo/2b15k-l/2b15k-l-03-500x500.webp | 2026-09-11T14:56:52+06:00 | [38 empty] | 15KVA | LCD | 13.5 KW | 380/400/415Vac (380-25% 415+20%), (3Ph+N+PE) |  | <60dB | Battery voltage: 384Vdc | Display LED: Input, Inverter, Bypass, Battery, Output, Status LCD: I/O voltage, frequency, power factor, battery voltage, current, battery status, load percentage, UPS status, history record Operating frequency range: 50/60Hz (±5Hz) Output frequency: 50/60Hz (± 0.05%) Power: >0.9(with filter) Interface: Dry contact, RS232, RS485, SNMP card (Optional) Harmonic distortion (THD) <3% (linear load) Crest factor 3:1 (Max.) Rated frequency: 50/60Hz Transfer time: Oms (Line mode ↔ Battery mode) Harmonic filter, SNMP adapter, LBS cables, battery temperature sensor, Bypass current-sharing inductor Special Features: Voltage protection range: Upper limit: +20% (+10%, +15%, +20% adjustable) Lower limit: -40%, -20%, -30%, -40% adjustable) Frequency protection range: ± 10% (±2.5%, ±5%, ±10%, ±20% adjustable) |  |  |  |  | 570 x 800 x 1195mm | 217kg | 1 Year (Box Mandatory While Claiming) Under the following conditions, the warranty would not be provided: • UPS burning due to thunder, abnormal overload, insect entrance and others. • If ambient temperature should not be maintained at 20 to 26 degrees Celsius with proper dehumidification. (24/7) • If the product is placed in a dusty and damp place. • In the absence of Generator connectivity Without proper battery charge, the warranty will be void. • Battery swelling and overcharging due to the wrong system voltage setting of the UPS. |  | 380/400/415Vac (380-25% 415+20%), (3Ph+N+PE) | [5 empty] | 0 ms (Line mode ↔ Battery mode) | 200/220/230Vac (± 1%)
apollo-2b6k-6kva-online-ups | Apollo 2B6K 6KVA Standard Backup Online UPS | APOLLO | 40692 | Up Coming |  |  |  |  | To be announced | BDT | power | Power > Online UPS > Apollo | https://www.startech.com.bd/apollo-2b6k-6kva-online-ups | Model: 2B6K Capacity: 6kVA Input Voltage: 110 V -220 V, Output Voltage: 220V Topology: Online Short Circuit, Overload and Overcharge Protection | Apollo 2B6K 6KVA Standard Backup Online UPS The Apollo 2B6K 6KVA Standard Backup Online UPS is a powerful Apollo 2B6K Online UPS that is built for dependability and efficiency in essential applications. The Apollo 2B6K 6KVA Online UPS has a wide input voltage range of 110VAC±20% / 220VAC±25% and a reliable output of 110V±1% / 220V±1% to provide constant power. The Apollo 2B6K UPS produces a clean sine wave output with a 3:1 crest factor, with frequency control of 60Hz±0.5% / 50Hz±0.5% (free running) and THD levels below 5% for non-linear loads. The Apollo 2B6K 6KVA UPS has an AC-to-AC efficiency of over 85%, optimizing power usage. Its 192V battery system (12V/7Ah × 16 pcs) provides prolonged backup with zero transfer time during AC failures. The Apollo Online UPS has overload protection that switches to bypass mode at 125% load with auto-restart after 25 seconds, as well as circuit breakers for battery and short-circuit protection. Overheating above 85°C results in an automated bypass, assuring safe operation. The Apollo 2B6K Online UPS has a sophisticated alarm system that includes periodic alerts for AC failures, continuous overload warnings, and LED indications for system condition. Its noise level remains below 58dB at 1 meter, making it acceptable for a variety of situations. The LED and LCD displays give real-time monitoring of input/output voltage, battery capacity, load capacity, frequency, and temperature, while RS232 connectivity allows for remote monitoring of important power parameters. The Apollo 2B6K 6KVA Standard Backup Online UPS measures 585 × 230 × 580mm and weighs 126 kg. It is the ideal power backup solution for mission-critical systems, assuring continuous operation and optimum uptime. Buy Apollo 2B6K 6KVA Standard Backup Online UPS from Star Tech In Bangladesh, you can get original Apollo 2B6K 6KVA Standard Backup Online UPS From Star Tech. We have a large collection of latest Apollo Online UPS to purchase. Order Online Or Visit your Nearest Star Tech Shop to get yours at lowest price. The Apollo 2B6K 6KVA Standard Backup Online UPS comes with 1 year warranty. Under the following conditions, the warranty would not be provided: • UPS burning due to thunder, abnormal overload, insect entrance and others. • If ambient temperature should not be maintained at 20 to 26 degrees Celsius with proper dehumidification. (24/7) • If the product is placed in a dusty and damp place. • In the absence of Generator connectivity Without proper battery charge, the warranty will be void. • Battery swelling and overcharging due to the wrong system voltage setting of the UPS. | https://www.startech.com.bd/image/cache/catalog/ups/apollo/2600hs/2600hs-6kva-01-500x500.webp | 2026-09-11T14:56:42+06:00 | [38 empty] | 6KVA | LCD |  | 110VAC±20%/220VAC±25% | 110V±1%/220V±1% | <58dB at 1 meter | Battery Backup: 15 to 20 Min (Depends on Load) | Protection: Overload, Battery, Short circuit, Over temperature, EMI filter Interface: RS232 Temperature: 0℃~40℃ Humidity: 20~90% No condensing | AC fault, Battery low voltage, UPS over load, UPS fault |  |  |  | 585x230x580mm | 126 kg | 1 Year (Box Mandatory While Claiming) Under the following conditions, the warranty would not be provided: • UPS burning due to thunder, abnormal overload, insect entrance and others. • If ambient temperature should not be maintained at 20 to 26 degrees Celsius with proper dehumidification. (24/7) • If the product is placed in a dusty and damp place. • In the absence of Generator connectivity Without proper battery charge, the warranty will be void. • Battery swelling and overcharging due to the wrong system voltage setting of the UPS. | 60Hz±5%/50Hz±5% | 110VAC±20%/220VAC±25% |  | Sine wave |  | 0.8-1 LAG |  | AC fault: 0ms UPS fault: <2ms | 110V±1%/220V±1%
apollo-2b6k-l-6kva-online-ups | Apollo 2B6K-L 6KVA Long Backup Online UPS | APOLLO | 40697 | Out Of Stock |  |  |  |  | To be announced | BDT | power | Power > Online UPS > Apollo | https://www.startech.com.bd/apollo-2b6k-l-6kva-online-ups | Model: 2B6K-L Capacity: 6kVA Input Voltage: 110 V -220 V, Output Voltage: 220V Topology: Online Short Circuit, Overload and Overcharge Protection | Apollo 2B6K-L 6KVA Long Backup Online UPS The Apollo 2B6K-L 6KVA is a durable online UPS designed for dependability and efficiency in critical applications. The Apollo 2B6K-L 6KVA Online UPS features a wide input voltage range of 110VAC±20% / 220VAC±25% and a dependable output of 110V±1% / 220V±1%, providing consistent power. The Apollo 2B6K-L UPS generates a clean sine wave output with a 3:1 crest factor, frequency regulation at 60Hz±0.5% / 50Hz±0.5% (free running), and THD levels below 5% for non-linear loads. The Apollo 2B6K-L 6KVA UPS provides an AC-to-AC efficiency of more than 85%, which optimizes power consumption. The 192V battery system (12V/7Ah × 16 pieces) offers extended backup and zero transfer time during power outages. The Apollo 2B6K-L Online UPS features a comprehensive alarm system with periodic alerts for AC failures, persistent overload warnings, and LED system state indicators. Its noise level remains below 58dB at 1 meter, making it suitable for a wide range of applications. The LED and LCD displays provide real-time monitoring of input/output voltage, battery capacity, load capacity, frequency, and temperature, and RS232 interface enables remote monitoring of critical power parameters. The Apollo 2B6K-L 6KVA Long Backup Online UPS is 585 × 230 x 580mm and weighs 126 kg. It is the best power backup option for mission-critical systems, ensuring uninterrupted operation and maximum uptime. Buy Apollo 2B6K-L 6KVA Long Backup Online UPS from Star Tech In Bangladesh, you can get original Apollo 2B6K-L 6KVA Long Backup Online UPS From Star Tech. We have a large collection of latest Apollo Online UPS to purchase. Order Online Or Visit your Nearest Star Tech Shop to get yours at lowest price. The Apollo 2B6K-L 6KVA Long Backup Online UPS comes with 1 year warranty. Under the following conditions, the warranty would not be provided: • UPS burning due to thunder, abnormal overload, insect entrance and others. • If ambient temperature should not be maintained at 20 to 26 degrees Celsius with proper dehumidification. (24/7) • If the product is placed in a dusty and damp place. • In the absence of Generator connectivity Without proper battery charge, the warranty will be void. • Battery swelling and overcharging due to the wrong system voltage setting of the UPS. | https://www.startech.com.bd/image/cache/catalog/ups/apollo/2600hs/2600hs-6kva-01-500x500.webp | 2026-09-11T14:56:52+06:00 | [38 empty] | 6KVA | LCD |  | 110VAC±20%/220VAC±25% | 110V±1%/220V±1% | <58dB at 1 meter |  | Protection: Overload, Battery, Short circuit, Over temperature, EMI filter Interface: RS232 Temperature: 0℃~40℃ Humidity: 20~90% No condensing | AC fault, Battery low voltage, UPS over load, UPS fault |  |  |  | 585x230x580mm | 126 kg | 1 Year (Box Mandatory While Claiming) Under the following conditions, the warranty would not be provided: • UPS burning due to thunder, abnormal overload, insect entrance and others. • If ambient temperature should not be maintained at 20 to 26 degrees Celsius with proper dehumidification. (24/7) • If the product is placed in a dusty and damp place. • In the absence of Generator connectivity Without proper battery charge, the warranty will be void. • Battery swelling and overcharging due to the wrong system voltage setting of the UPS. | 60Hz±5%/50Hz±5% | 110VAC±20%/220VAC±25% |  | Sine wave |  | 0.8-1 LAG |  | AC fault: 0ms UPS fault: <2ms | 110V±1%/220V±1%
apollo-3kva-online-ups | Apollo 2300HS 3KVA Standard Backup Online UPS | APOLLO | 14385 | In Stock | 42500 |  | 44550 | 3713 | 42,500৳ | BDT | power | Power > Online UPS > Apollo | https://www.startech.com.bd/apollo-3kva-online-ups | MPN: 2300HS Model: 2300HS Voltage: Single Phase, 110Vac~290Vac Frequency: 50Hz (60Hz on request) Power Factor: > 0.98% (Full Load) Voltage: 220Vac | Apollo 2300HS 3KVA Standard Backup Online UPS The Apollo 2300HS 3kVA Online UPS comes with Single Phase input power from 110Vac to 290Vac and DSP control technology with an input power factor of >0.98% (Full Load). The Apollo series UPS are providing high-performance power supply systems with Single Phase input and Single Phase output and galvanic isolation by a high-performance inverter output transformer designed to supply high-quality power on a permanent basis. In this Online UPS advanced diagnostics and unit information allow users to monitor system parameters and alarms, check the status of the battery, and provide access to the history of events through the system software or multi-language screen. This new Apollo series Online UPS features online UPS double conversion, Single Phase, input/ Single Phase output, DSP control technology, Galvanic insulation by output transformer, Reduced harmonic distortion, RFI filter, and Acoustic and luminous signaling. This UPS Reduced harmonic distortion of the output signal. This Online UPS also comes with High efficiency, Output power factor of 0.8 ~1 (lagging), and Software included for System Monitoring. In this online UPS, the Extended battery options are available. The Apollo 2300HS 3KVA Standard Backup Online UPS comes with 1 Year Warranty Under the following conditions, the warranty would not be provided: • UPS burning due to thunder, abnormal overload, insect entrance and others. • If ambient temperature should not be maintained at 20 to 26 degrees Celsius with proper dehumidification. (24/7) • If the product is placed in a dusty and damp place. • In the absence of Generator connectivity Without proper battery charge, the warranty will be void. • Battery swelling and overcharging due to the wrong system voltage setting of the UPS. | https://www.startech.com.bd/image/cache/catalog/ups/apollo/3kva/3kva-0001-500x500.jpg | 2026-09-11T14:56:34+06:00 | [38 empty] | 3.0 KVA |  | <110% load Continuous 110-125% load 12 minutes 125-150% load 10 minutes >150% load: by pass | Single Phase, 110Vac ~ 290Vac | 220Vac | <53dB - 65dB at 1 meter distance | DC Voltage: 96VDC Backup time: 15 - 30 Minutes depending on Load Recharge time: 5 ~ 8 Hours |  | Audio Alarm: Keep 90 Seconds at a time interval of 4 Seconds Battery Low: Auto Shutdown upon complete discharge of battery and auto turn-on upon recovery of utility power Fault: Continuous Alarming | 50/ 60Hz |  |  |  |  | 1 Year Under the following conditions, the warranty would not be provided: • UPS burning due to thunder, abnormal overload, insect entrance and others. • If ambient temperature should not be maintained at 20 to 26 degrees Celsius with proper dehumidification. (24/7) • If the product is placed in a dusty and damp place. • In the absence of Generator connectivity Without proper battery charge, the warranty will be void. • Battery swelling and overcharging due to the wrong system voltage setting of the UPS. | 50Hz (60Hz on Request) +/- 5% |  | >0.98% (Full Load) | Pure Sinewave THD < 3% |  | 0.8 ~ 1 (lagging) | 15 - 30 Minutes depending on Load |  | 220Vac +/- 5%
apollo-3p10k-10kva-online-ups | Apollo 3P10K 10KVA Long Backup Online UPS | APOLLO | 40707 | In Stock | 345000 |  | 382900 | 31908 | 345,000৳ | BDT | power | Power > Online UPS > Apollo | https://www.startech.com.bd/apollo-3p10k-10kva-online-ups | Model: 3P10K Capacity: 10kVA Input Voltage: 208V AC- 478V AC Frequency: 40 - 70Hz (Input) Short Circuit, Overload and Overcharge Protection | Apollo 3P10K 10KVA Long Backup Online UPS The Apollo 3P10K 10KVA Long Backup Online UPS is an outstanding durability Apollo Online UPS intended to provide continuous power for important applications. The Apollo 3P10K UPS is perfect for data centers, industrial installations, and IT infrastructures because of its 10,000VA power capacity and zero-millisecond (0ms) transfer rate, which guarantees smooth operation. Operating within an input voltage range of 208Vac to 478Vac and supporting an input frequency of 40-70Hz, this Apollo 3P10K 10KVA Online UPS provides steady and efficient power transmission. It boasts a power factor larger than -0.99, a crest factor of 3:1, and low harmonic distortion (THD) at 2% for best performance. Equipped with overload and short-circuit protection, the Apollo 3P10K Online UPS immediately changes to bypass mode or shuts down under severe situations to avoid damage. The innovative battery management system optimizes battery performance, while the two needed 12V/38Ah batteries are not supplied. The LCD and LED display allows real-time monitoring of input/output voltage, frequency, load %, battery condition, and internal temperature, making it simple to handle. With an efficiency rating of 94.5%, the Apollo 3P10K 10KVA Long Backup Online UPS guarantees dependable backup power for sensitive equipment. It offers RS232, RS485, parallel, and intelligent slot communication interfaces, allowing easy remote management. Built with a robust black chassis, this Apollo 3P10K UPS has dimensions of 780 x 600 x 1200mm, making it a small and efficient choice for continuous power supply demands. If you're searching for a trustworthy Apollo UPS, the Apollo 3P10K 10KVA Online UPS is a good option for essential power protection. Buy Apollo 3P10K 10KVA Long Backup Online UPS from Star Tech In Bangladesh, you can get original Apollo 3P10K 10KVA Long Backup Online UPS From Star Tech. We have a large collection of latest Apollo Online UPS to purchase. Order Online Or Visit your Nearest Star Tech Shop to get yours at lowest price. The Apollo 3P10K 10KVA Long Backup Online UPS comes with 1 year warranty. Under the following conditions, the warranty would not be provided: • UPS burning due to thunder, abnormal overload, insect entrance and others. • If ambient temperature should not be maintained at 20 to 26 degrees Celsius with proper dehumidification. (24/7) • If the product is placed in a dusty and damp place. • In the absence of Generator connectivity Without proper battery charge, the warranty will be void. • Battery swelling and overcharging due to the wrong system voltage setting of the UPS. | https://www.startech.com.bd/image/cache/catalog/ups/apollo/3p10k/3p10k-01-500x500.webp | 2026-09-11T14:56:38+06:00 | [38 empty] | 10KVA |  |  |  | 220 VAC Voltage Regulation: 220Vac +- 0.5%. |  |  | Protection: Overload, Battery, Short circuit, Over temperature, EMI filter | Audio alarm: Keep 90 seconds at a time interval of 4 seconds. |  |  |  | 780 x 600 x 1200mm |  | 1 Year (Box Mandatory While Claiming) Under the following conditions, the warranty would not be provided: • UPS burning due to thunder, abnormal overload, insect entrance and others. • If ambient temperature should not be maintained at 20 to 26 degrees Celsius with proper dehumidification. (24/7) • If the product is placed in a dusty and damp place. • In the absence of Generator connectivity Without proper battery charge, the warranty will be void. • Battery swelling and overcharging due to the wrong system voltage setting of the UPS. | 60Hz±5%/50Hz±5% |  | >-0.99 |  |  |  |  | 0ms | 220 VAC Voltage Regulation: 220Vac +- 0.5%.
apollo-3p20k-l-20kva-online-ups | Apollo 3P20K-L 20KVA Long Backup Online UPS | APOLLO | 40752 | In Stock | 450000 |  | 492800 | 41067 | 450,000৳ | BDT | power | Power > Online UPS > Apollo | https://www.startech.com.bd/apollo-3p20k-l-20kva-online-ups | Model: 3P20K-L Capacity: 20kVA / 18 KW Input Voltage: 380/400/415Vac Output Voltage: 200/220/230Vac Short Circuit, Overload and Overcharge Protection | Apollo 3P20K-L 20KVA Long Backup Online UPS The Apollo 3P20K-L 20KVA Long Backup Online UPS is a highly reliable and robust uninterruptible power supply system, specifically designed to provide consistent power protection for sensitive equipment in industrial, commercial, and critical applications. With a high capacity of 20,000 VA (18 kW), the Apollo 3P20K-L 20KVA Online UPS ensures stable and efficient power delivery, making it ideal for environments where uptime is critical. The Apollo 3P20K-L Online UPS features an input voltage range of 380/400/415 Vac and operates within a frequency range of 50/60Hz (±5Hz), providing compatibility with various power grids. The output voltage is available in 200/220/230 Vac (±1%), delivering precise power for equipment. Equipped with a 384V DC battery, the Apollo 3P20K-L 20KVA UPS ensures long backup times, especially important during power outages. This Apollo 3P20K-L UPS operates with an impressive power factor of >0.9 on input and >89% on output, ensuring optimal energy efficiency. The system also features noise levels of less than 60 dB, making it perfect for noise-sensitive environments. For protection, the Apollo 3P20K-L UPS includes overload protection (110% for 60 minutes, 125% for 10 minutes, and 150% for 1 minute), high voltage, overheating, bypass, short circuit, and surge protection. In case of overload, the system will alarm and switch to bypass mode, automatically recovering once the load is removed. Additionally, the Apollo Online UPS incorporates intelligent battery management for longer battery life and more efficient operation. The Apollo 3P20K-L 20KVA UPS has physical dimensions of 570 x 800 x 1195 mm and operates within a temperature range of 0°C to 40°C, with a storage temperature of -25°C to 55°C. It also supports humidity up to <1500m. The built-in Galvanic Isolation Transformer enhances electrical isolation, adding an extra layer of safety. The LED display shows real-time status updates for input, inverter, bypass, battery, and output, while remote shutdown via intelligent software ensures greater control. The Apollo 3P20K-L 20KVA Long Backup Online UPS is the perfect solution for businesses needing continuous, high-quality power with extensive backup capabilities. Buy Apollo 3P20K-L 20KVA Long Backup Online UPS from Star Tech In Bangladesh, you can get original AApollo 3P20K-L 20KVA Long Backup Online UPS From Star Tech. We have a large collection of latest Apollo Online UPS to purchase. Order Online Or Visit your Nearest Star Tech Shop to get yours at lowest price. The Apollo 3P20K-L 20KVA Long Backup Online UPS comes with 1 year warranty. Under the following conditions, the warranty would not be provided: • UPS burning due to thunder, abnormal overload, insect entrance and others. • If ambient temperature should not be maintained at 20 to 26 degrees Celsius with proper dehumidification. (24/7) • If the product is placed in a dusty and damp place. • In the absence of Generator connectivity Without proper battery charge, the warranty will be void. • Battery swelling and overcharging due to the wrong system voltage setting of the UPS. | https://www.startech.com.bd/image/cache/catalog/ups/apollo/3p20k-l-20kva/3p20k-l-20kva-01-500x500.webp | 2026-09-11T14:56:38+06:00 | [38 empty] | 20KVA | LED | 18 KW | 380/400/415Vac (380-25% 415+20%), (3Ph+N+PE) | 200/220/230Vac (± 1%) | <60dB |  | Protection: Overload, Battery, Short circuit, Over temperature, EMI filter Operating temperature 0~40°C Storage temperature -25°C ~ 55°C (non ─ condensing) Humidity range <1500m Transfer time Oms (Line mode ↔ Battery mode) Overload 110% / 60min, 125% / 10min, 150% / 1min LED display Input, Inverter, Bypass, Battery, Output, Status |  |  |  |  | 570 x 800 x 1195mm |  | 1 Year (Box Mandatory While Claiming) Under the following conditions, the warranty would not be provided: • UPS burning due to thunder, abnormal overload, insect entrance and others. • If ambient temperature should not be maintained at 20 to 26 degrees Celsius with proper dehumidification. (24/7) • If the product is placed in a dusty and damp place. • In the absence of Generator connectivity Without proper battery charge, the warranty will be void. • Battery swelling and overcharging due to the wrong system voltage setting of the UPS. | 50/60Hz (±5Hz) |  | >0.9(with filter) |  |  | >89% |  | 0ms | 200/220/230Vac (± 1%)
apollo-650va-ups | APOLLO 650VA 300W UPS | APOLLO | 17961 | In Stock | 3750 | 3800 | 4070 | 339 | 3,750৳ | BDT | power | Power > UPS > Apollo | https://www.startech.com.bd/apollo-650va-ups | Model: 1065 Voltage: Single Phase, 110Vac~290Vac Frequency: 50Hz (60Hz on request) Power Factor: > 0.98% (Full Load) Voltage: 220Vac | APOLLO 650VA 300W UPS The APOLLO 650VA 300W UPS is a good UPS with a capacity of 300W with a single battery with 12V 7AH. The APOLLO 650VA UPS has an input voltage of 240Vac and an output voltage of 240Vac with a frequency of 60Hz. The UPS has a transfer rate of 2 milliseconds and is also equipped with a built-in stabilizer. The APOLLO 650VA 300W UPS weighs in at 4 Kg. The APOLLO 650VA 300W UPS with Built-in Stabilizer has 1 Year Warranty. Under the following conditions, the warranty would not be provided: • UPS burning due to thunder, abnormal overload, insect entrance and others. • If ambient temperature should not be maintained at 20 to 26 degrees Celsius with proper dehumidification. (24/7) • If the product is placed in a dusty and damp place. • In the absence of Generator connectivity Without proper battery charge, the warranty will be void. • Battery swelling and overcharging due to the wrong system voltage setting of the UPS. | https://www.startech.com.bd/image/cache/catalog/ups/apollo/650va/650v-02-500x500.webp | 2026-09-11T14:56:26+06:00 | [38 empty] | 650VA |  |  |  | 240V ac |  |  |  |  | 60Hz |  |  |  |  | 1 Year Under the following conditions, the warranty would not be provided: • UPS burning due to thunder, abnormal overload, insect entrance and others. • If ambient temperature should not be maintained at 20 to 26 degrees Celsius with proper dehumidification. (24/7) • If the product is placed in a dusty and damp place. • In the absence of Generator connectivity Without proper battery charge, the warranty will be void. • Battery swelling and overcharging due to the wrong system voltage setting of the UPS. | 60Hz | [7 empty] | 240V
bluetti-premium-100-v2-power-station | BLUETTI Premium 100 V2 2000W Portable Power Station | Bluetti | 45724 | In Stock | 73600 | 76900 | 84590 | 7049 | 73,600৳ | BDT | power | Power > Portable Power Station > Bluetti | https://www.startech.com.bd/bluetti-premium-100-v2-power-station | Model: Premium 100 V2 Capacity: 1,024Wh ¦ 2,000W Lifting Power: 2700W Life Cycles: 4,000+ Bidirectional Inverter | BLUETTI Premium 100 V2 Portable Power Station The BLUETTI Premium 100 V2 is a high-performance portable power station engineered for demanding off-grid applications, emergency backup, and outdoor adventures. With a robust capacity of 1,024Wh and a continuous output of 2,000W, this unit delivers reliable energy for powering everything from household appliances to professional tools. Its LiFePO₄ battery ensures long-term durability with over 4,000+ life cycles, making it a sustainable and cost-effective energy solution. the BLUETTI Premium 100 V2 is compact and portable without compromising on power. It boasts an impressive lifting power of 2,700W, ideal for high-demand devices. The unit features a versatile array of ports, including 2 AC outlets, 2 car ports, 2 USB-A, and 2 USB-C, allowing simultaneous charging of multiple devices. Its bidirectional inverter supports efficient power conversion, while integrated MPPT technology maximizes solar input efficiency. Charging is ultra-fast and flexible: AC and generator charging take just 0.95 hours (1,200W max), solar charging completes in 1.14 hours (1,000W max), and car charging finishes in 2.03 hours (500W max). The PV input range of 12–60V supports up to 1,000W, making it compatible with a wide range of solar panels. Additional features include UPS functionality, smart app control, ensuring peace of mind, and seamless integration into your energy ecosystem . Whether you're preparing for power outages, camping off-grid, or working remotely, the BLUETTI Premium 100 V2 stands out as a reliable, eco-friendly, and technologically advanced power solution. Buy BLUETTI Premium 100 V2 Portable Power Station from Star Tech In Bangladesh, you can get original BLUETTI Premium 100 V2 Portable Power Station From Star Tech. We have a large collection of latest BLUETTI Power Station to purchase. Order Online Or Visit your Nearest Star Tech Shop to get yours at lowest price. The BLUETTI Premium 100 V2 Portable Power Station comes with 5 years warranty. | https://www.startech.com.bd/image/cache/catalog/portable-power-station/bluetti/premium-100-v2/premium-100-v2-001-500x500.webp https://www.startech.com.bd/image/cache/catalog/portable-power-station/bluetti/premium-100-v2/premium-100-v2-002-500x500.webp https://www.startech.com.bd/image/cache/catalog/portable-power-station/bluetti/premium-100-v2/premium-100-v2-03-500x500.webp https://www.startech.com.bd/image/cache/catalog/portable-power-station/bluetti/premium-100-v2/premium-100-v2-04-500x500.webp | 2026-09-11T14:56:35+06:00 | LiFePO₄ | 1024Wh | 4000+ |  | 3.600W | ≤10ms | [6 empty] | WiFi & Bluetooth |  | 1800 W max. | 2×USB-A 15W Max. 5V/3A per port |  |  | 100W Max. 140W Max. | 2×DC5521 Port 12V/5A per port, total 8A Max. | Pure Sine Wave |  | 2.300W Max. |  | yes | yes |  | 1.000W Max., 12V–60V, 20A Max. |  | 0°C to 40°C (32°F to 104°F) | -20°C to 40°C (-4°F to 104°F) |  |  |  | 320×215×250mm (12,6×8,5×9,8in) | 11,5kg (25lbs) |  | 5 years
bluetti-premium-150-power-station | BLUETTI Premium 150 AC180P 1800W Portable Power Station | Bluetti | 45726 | Out Of Stock |  |  |  |  | To be announced | BDT | power | Power > Portable Power Station > Bluetti | https://www.startech.com.bd/bluetti-premium-150-power-station | Model: Premium 150 AC180P Capacity: 1,440Wh ¦ 1,800W Lifting Power: 2700W Life Cycles: 3,500+ Bidirectional Inverter | BLUETTI Premium 150 AC180P 1800W Portable Power Station The BLUETTI Premium 150 (AC180P) Portable Power Station is a high-performance, expandable, and eco-friendly energy solution ideal for off-grid living, outdoor adventures, and emergency backup. With 1,440Wh capacity and 1,800W output (peaking at 2,700W), it delivers reliable power for virtually any device. The BLUETTI AC180P Portable Power Station stands out as a premium-grade power solution engineered for versatility, speed, and durability. Featuring a robust 1,440Wh LiFePO₄ battery with over 3,500+ life cycles, it ensures long-term reliability and safety. Its 1,800W continuous output and 2,700W Power Lifting Mode allow it to run high-demand appliances like refrigerators, power tools, and electric grills with ease. The unit supports expandable capacity up to 2,246Wh when paired with the B80P module, making it perfect for extended use during camping, RV trips, or power outages. Designed for convenience, the BLUETTI Premium 150 offers 11 output ports, including 2 AC outlets, 4 USB-A ports, 1 USB-C (100W), 1 car port, and a 15W wireless charging pad, ensuring compatibility with a wide range of devices—from smartphones and laptops to medical equipment and kitchen appliances. Its bidirectional inverter, MPPT controller, and UPS functionality provide seamless energy management, while the BLUETTI app enables smart control and real-time monitoring from your phone. Charging is ultra-fast and flexible: AC charging reaches 80% in just 45 minutes with 1,440W Turbo Mode, while solar input supports up to 500W, completing a full charge in 3.3 hours. Car charging takes 7.2 hours, and generator input matches AC speed at 1.5 hours, giving users multiple options for recharging on the go. The BLUETTI Premium 150 compact design and lightweight build make it easy to transport, whether you're heading into the wild or preparing for a blackout. Buy BLUETTI Premium 150 AC180P 1800W Portable Power Station from Star Tech In Bangladesh, you can get original BLUETTI Premium 150 AC180P 1800W Portable Power Station From Star Tech. We have a large collection of latest BLUETTI Power Station to purchase. Order Online Or Visit your Nearest Star Tech Shop to get yours at lowest price. The BLUETTI Premium 150 AC180P 1800W Portable Power Station comes with 5 years warranty. | https://www.startech.com.bd/image/cache/catalog/portable-power-station/bluetti/premium-150/ac180p-03-500x500.webp https://www.startech.com.bd/image/cache/catalog/portable-power-station/bluetti/premium-150/ac180p-01-500x500.webp https://www.startech.com.bd/image/cache/catalog/portable-power-station/bluetti/premium-150/ac180p-02-500x500.webp | 2026-09-11T14:56:51+06:00 | LiFePO₄ | 1440Wh | 3,500+ |  | 2700W |  | 4 Recharging Ways (AC/Solar/Car/Generator) | 1440W Turbo Charging | BLUETTI App | [5 empty] | 4 x 120V/15A 1800W In Total | 2 ×USB-A1: 5VDC/3A 15W in total 2 ×USB-A2: 5VDC/3A 15W in total | 1 ×100W Max. | 1 ×12V/10A | 1 ×12V/10A |  | Pure Sine Wave | Wireless Charging Pad: 1 x 15W Max. | AC Power Input (Turbo Mode): 1440W. AC Power Input (Standard Mode): 1000W Max. | 500W Max., VOC 12-60VDC, 10A | 12/24V from Cigarette Lighter Port |  | RECHARGE TIME: AC Charging Cable (1,440W Turbo Charging): ≈1.3-1.8 Hours Solar Panel (s) (500W): ≈2.8-3.3 Hours (With prime sunshine, ideal orientation and low temperature) 12V/24V Car Outlet (100W/200W): ≈12-12.5 Hours / 6.3-6.8 Hours |  |  | 32℉-104℉ / 0℃-40℃ | -4°F-104°F (86°F-104°F: 1,500W Max.) -20°C-40°C (30°C-40°C: 1,500W Max.） | -4℉ -104℉ / -20℃-40℃ |  |  | 340 ×247 ×317mm / 13.39 ×9.72 ×12.48in | About 16kg / 35.27lbs |  | 5 Years
bluetti-premium-200-v2-power-station | BLUETTI Premium 200 V2 2700W Portable Power Station | Bluetti | 45725 | Out Of Stock |  |  |  |  | To be announced | BDT | power | Power > Portable Power Station > Bluetti | https://www.startech.com.bd/bluetti-premium-200-v2-power-station | Model: Premium 200 V2 AC Output: 2,700W In Total AC Output Voltage: 120V/20A, Pure Sine Wave Battery Capacity: 2,073.6Wh LiFePO4 Charging by AC/Solar/Car/Generator/Lead Battery/AC+Solar | BLUETTI Premium 200 V2 Portable Power Station The BLUETTI Premium 200 V2 Portable Power Station is a high-performance energy hub designed for serious off-grid living, emergency backup, and outdoor adventures. With a massive 4,050W lifting power, this unit effortlessly powers heavy-duty appliances, tools, and electronics. Built around a LiFePO₄ battery with an impressive 6,000+ life cycles, it ensures long-lasting reliability and safety. The BLUETTI Premium 200 V2 power station supports bidirectional inverter technology, enabling faster and more efficient charging and discharging. It features multiple output ports—including 2 AC outlets, 2 USB-A, 2 USB-C, and 1 car port—making it versatile for all your devices. Charging is ultra-fast and flexible: AC charging completes in just 1.4 hours at 1,800W, solar charging takes 2.4 hours at 1,000W, car charging finishes in 4.2 hours at 560W, and generator charging wraps up in 2 hours at 1,200W. The MPPT controller maximizes solar input efficiency, while UPS functionality ensures seamless power during outages. With PV input ranging from 11V to 60V, it supports up to 1,000W solar input, ideal for sustainable energy setups. The unit is also app-enabled, allowing remote monitoring and control for added convenience. The BLUETTI Premium 200 V2 is a top-tier choice for those seeking dependable, expandable, and intelligent portable power. Buy BLUETTI Premium 200 V2 Portable Power Station from Star Tech In Bangladesh, you can get original BLUETTI Premium 200 V2 Portable Power Station From Star Tech. We have a large collection of latest BLUETTI Power Station to purchase. Order Online Or Visit your Nearest Star Tech Shop to get yours at lowest price. The BLUETTI Premium 200 V2 Portable Power Station comes with 5 years warranty. | https://www.startech.com.bd/image/cache/catalog/portable-power-station/bluetti/bluetti-premium-200-v2/premium-200-v2-10-500x500.webp https://www.startech.com.bd/image/cache/catalog/portable-power-station/bluetti/bluetti-premium-200-v2/premium-200-v2-11-500x500.webp https://www.startech.com.bd/image/cache/catalog/portable-power-station/bluetti/bluetti-premium-200-v2/premium-200-v2-12-500x500.webp | 2026-09-11T14:56:51+06:00 | LiFePO4 | 2,073.6Wh | 6000+ Life Cycles | 2,700W | 3,900W | 15ms UPS | 6 Ways to Recharge (AC/Solar/Car/Generator/Lead Battery/AC+Solar) | 0-80% Recharging in 1 Hours with 2,400W AC Input | Yes | protecting against overcurrent, overvoltage, and combustion | 16dB | Expandable Up To 4,121.6Wh with 1×B230, or 8,217.6Wh with 2×B300 (6,348Wh with 2×B210) | WiFi/Bluetooth |  | 4 x 120V/20A Outlets 2,700W In Total | 2 x 15W USB-A | 2 x 100W Max. |  | 1 x 12V/10A |  | Pure Sine Wave |  | 2,300W Max. | 1,000W Max., VOC 12-60VDC, 20A | 96W（12V）/ 192W (24V) |  |  |  | 2,400W, with AC + Solar Input | 0°C to 40°C (32°F to 104°F) | -20°C to 40°C (-4°F to 104°F) | Up to 1 month: -10°C to 40°C (14°F to 104°F) More than 1 month: -10°C to 35°C (14°F to 95°F) |  | Black | 13.78 x 9.84 x 12.74in ( 35 x 25 x 32.36cm) | 53.35lbs (24.2kg) | Wear-Resistant ABS | 5 years
bluetti-premium-30-v2-portable-power-station | BLUETTI Premium 30 V2 600W Portable Power Station | Bluetti | 48413 | In Stock | 29900 | 31900 | 35090 | 2924 | 29,900৳ | BDT | power | Power > Portable Power Station > Bluetti | https://www.startech.com.bd/bluetti-premium-30-v2-portable-power-station | Model: Premium 30 V2 Capacity: 320Wh (20Ah) Surge Power: 1500W, AC Output: 600W Total Inverter Type: Pure Sine Wave Ports: 2x Type-C, 2x USB-A, 1x 12V/10A, 2x12V/5A | BLUETTI Premium 30 V2 600W Portable Power Station The BLUETTI Premium 30 V2 Portable Power Station is a lightweight yet powerful energy solution designed for outdoor adventures, travel, and emergency backup. With a 320Wh LiFePO₄ battery offering over 3,000+ life cycles to 80% capacity, this BLUETTI Portable Power Station ensures long-lasting durability and safe performance. Weighing only 4.3kg and measuring 250 × 178 × 167.5 mm, it is compact enough to carry anywhere while delivering dependable energy when you need it most. Versatile Output & Fast Charging Options The BLUETTI Premium 30 V2 600W Portable Power Station features a pure sine wave inverter with 600W AC output and up to 1,500W surge power, making it suitable for sensitive electronics and small appliances. It includes dual USB-C ports (140W + 100W), dual USB-A ports (30W total), a 12V car outlet, and DC5521 outputs, ensuring compatibility with laptops, phones, cameras, and more. Charging is flexible with 980W AC input and 200W solar input, allowing you to recharge quickly at home or harness renewable energy outdoors. This makes the BLUETTI 600W Portable Power Station an ideal companion for camping, RV trips, and off-grid living. Durability & Smart Design Built with advanced LiFePO₄ battery chemistry, the BLUETTI Premium 30 V2 Portable Power Station offers enhanced safety, stability, and efficiency compared to traditional lithium-ion models. It operates across a wide temperature range from -20°C to 40°C and supports humidity levels up to 90%, ensuring reliable performance in diverse environments. With its compact design, multiple output ports, and long-lasting battery life, the BLUETTI Premium 30 V2 600W Portable Power Station is the perfect choice for anyone seeking a durable, efficient, and eco-friendly power solution. Buy BLUETTI Premium 30 V2 600W Portable Power Station from Star Tech In Bangladesh, you can get original BLUETTI Premium 30 V2 600W Portable Power Station From Star Tech. We have a large collection of latest BLUETTI Power Station to purchase. Order Online Or Visit your Nearest Star Tech Shop to get yours at lowest price. The BLUETTI Premium 30 V2 600W Portable Power Station comes with 5 years warranty. | https://www.startech.com.bd/image/cache/catalog/portable-power-station/bluetti/premium-30-v2/premium-30-v2-001-500x500.webp https://www.startech.com.bd/image/cache/catalog/portable-power-station/bluetti/premium-30-v2/premium-30-v2-002-500x500.webp | 2026-09-11T14:56:32+06:00 | LiFePO₄ | 320Wh (20Ah) | 3,000+ Cycles to 80% Original Capacity |  | Up to 1,500W surge power | ≤10ms | 2 | AC: 980 W Solar: 200 W | BLUETTI app | [5 empty] | 600W in Total, 230V/2.61A | 15W (total 30W) | 140 W max. | 1 x 12V/10A (Car Output) |  | Yes | Pure Sine Wave | IP20 | 980 W max. | 12V-28V, 10A Max.，200W | [5 empty] | 0°C to 40°C (32°F to 104°F) | -20°C to 40°C (-4°F to 104°F) | -20°C to 40°C (-4°F to 104°F) | Working Humidity: 10% to 90% | Black | (L x W x D) 250 x 178 x 167.5 mm (9.8 × 7 × 6.6 in) | 4.3kg/ 9.48lbs |  | 5 years
bluetti-pv100-solar-panel | BLUETTI PV100 100W Portable Solar Panel | Bluetti | 45711 | Out Of Stock |  |  |  |  | To be announced | BDT | power | Power > Solar Panel | https://www.startech.com.bd/bluetti-pv100-solar-panel | Model: PV100 Rated Power: 100W Voltage: 20.5V, Efficiency: 23.4% Cell Type: Monocrystalline Silicon MC4 Connectors, ETFE Coating, Foldable, IP67 | BLUETTI PV100 100W Portable Solar Panel The BLUETTI PV100 100W Solar Panel is a premium-grade, portable solar solution engineered for outdoor enthusiasts, emergency preparedness, and sustainable energy seekers. Crafted with high-efficiency monocrystalline solar cells, it boasts a remarkable conversion rate of up to 23.4%, ensuring optimal power generation even under cloudy skies or partial sunlight. Its rugged ETFE coating enhances durability and scratch resistance while improving light transmittance, making it ideal for long-term outdoor use. Weighing just 9.48 lbs and featuring a foldable design with an integrated kickstand, the BLUETTI PV100 offers effortless setup and compact storage, perfect for camping, RV travel, and off-grid adventures. The panel is IP65 water-resistant, shielding it from rain and dust, and includes MC4 connectors for broad compatibility with most solar generators, including BLUETTI’s EB3A, EB55, and AC200P models. With its plug-and-play functionality, the BLUETTI PV100 empowers users to harness clean, renewable energy wherever they go, making it a top choice for those searching for reliable 100W solar panels, portable solar charging solutions, or eco-friendly backup power systems. Buy BLUETTI PV100 100W Portable Solar Panel from Star Tech In Bangladesh, you can get original BLUETTI PV100 100W Portable Solar Panel From Star Tech. We have a large collection of latest BLUETTI Solar Panel to purchase. Order Online Or Visit your Nearest Star Tech Shop to get yours at lowest price. The BLUETTI PV100 100W Portable Solar Panel comes with 1 year warranty. | https://www.startech.com.bd/image/cache/catalog/portable-solar-panel/bluetti/pv100/pv100-03-500x500.webp https://www.startech.com.bd/image/cache/catalog/portable-solar-panel/bluetti/pv100/pv100-02-500x500.webp https://www.startech.com.bd/image/cache/catalog/portable-solar-panel/bluetti/pv100/pv100-01-500x500.webp https://www.startech.com.bd/image/cache/catalog/portable-solar-panel/bluetti/pv100/pv100-12-500x500.webp https://www.startech.com.bd/image/cache/catalog/portable-solar-panel/bluetti/pv100/pv100-13-500x500.webp https://www.startech.com.bd/image/cache/catalog/portable-solar-panel/bluetti/pv100/pv100-14-500x500.webp | 2026-09-11T14:56:48+06:00
bluetti-pv200-solar-panel | BLUETTI PV200 200W Portable Solar Panel | Bluetti | 45709 | In Stock | 29900 | 32900 | 36190 | 3016 | 29,900৳ | BDT | power | Power > Solar Panel | https://www.startech.com.bd/bluetti-pv200-solar-panel | Model: PV200 Rated Power: 200W Voltage: 20.4V, Efficiency: 23.4% Cell Type: Monocrystalline Silicon MC4 Connectors, ETFE Coating, Foldable, IP67 | BLUETTI PV200 200W Portable Solar Panel The BLUETTI PV200 Solar Panel is a high-performance, portable solar solution designed for eco-conscious adventurers and off-grid power users. Delivering a robust 200W of solar power, this panel features advanced monocrystalline silicon cells with an impressive efficiency of up to 23.4%, ensuring maximum energy conversion even in low-light conditions. Its durable ETFE lamination enhances longevity and weather resistance, making it ideal for outdoor use. With a voltage at max power (Vmp) of 20.5V and a current at max power (Imp) of 9.7A, the BLUETTI PV200 offers reliable and consistent output. The open circuit voltage (OCV) reaches 26.1V, while the short circuit current (Isc) stands at 10.3A, supporting a wide range of solar generators and battery systems. Equipped with a standard MC4 connector, it ensures seamless compatibility with most solar setups. Weighing just 16.1lbs (7.3kg), the panel folds down to a compact 21 × 18.5in or 23.2 × 24.8in, and unfolds to a generous 23.2 × 89.2in, offering portability without compromising surface area. Designed to operate in temperatures ranging from -10℃ to 65℃ (14℉ to 149℉), with optimal performance at 25℃ (77℉), it’s built for diverse climates. The 118in (3m) cable provides flexible placement options. Whether you're camping, RVing, or preparing for emergencies, the BLUETTI PV200 Solar Panel is a reliable and efficient choice for sustainable energy on the go. Buy BLUETTI PV200 200W Portable Solar Panel from Star Tech In Bangladesh, you can get original BLUETTI PV200 200W Portable Solar Panel From Star Tech. We have a large collection of latest BLUETTI Solar Panel to purchase. Order Online Or Visit your Nearest Star Tech Shop to get yours at lowest price. The BLUETTI PV200 200W Portable Solar Panel comes with 1 year warranty. | https://www.startech.com.bd/image/cache/catalog/portable-solar-panel/bluetti/pv200/pv200-01-500x500.webp https://www.startech.com.bd/image/cache/catalog/portable-solar-panel/bluetti/pv200/pv200-02-500x500.webp https://www.startech.com.bd/image/cache/catalog/portable-solar-panel/bluetti/pv200/pv200-11-500x500.webp https://www.startech.com.bd/image/cache/catalog/portable-solar-panel/bluetti/pv200/pv200-12-500x500.webp https://www.startech.com.bd/image/cache/catalog/portable-solar-panel/bluetti/pv200/pv200-13-500x500.webp https://www.startech.com.bd/image/cache/catalog/portable-solar-panel/bluetti/pv200/pv200-14-500x500.webp https://www.startech.com.bd/image/cache/catalog/portable-solar-panel/bluetti/pv200/pv200-15-500x500.webp | 2026-09-11T14:56:32+06:00
bluetti-sora-220w-solar-panel | BLUETTI Sora 220W Portable Solar Panel | Bluetti | 52081 | In Stock | 32900 |  | 36190 | 3016 | 32,900৳ | BDT | power | Power > Solar Panel | https://www.startech.com.bd/bluetti-sora-220w-solar-panel | Model: PV100 Rated Power: 220W Voltage: 20.5V, Efficiency: 25% Cell Type: TOPCon Monocrystalline MC4 Connectors, ETFE Coating, Foldable, IP67 | BLUETTI Sora 220W Portable Solar Panel The BLUETTI Sora 220W Portable Solar Panel delivers reliable solar power for outdoor energy needs. It features advanced TOPCon monocrystalline solar cell technology. With a rated output of 220W, this portable solar panel captures sunlight efficiently. Its TOPCon cell design supports energy generation in changing outdoor conditions. The BLUETTI Sora 220W Solar Panel can support portable power stations during camping, travel, and off-grid activities. Its compact design also supports convenient transport and setup. The panel offers a conversion efficiency of up to 25%. This high efficiency helps produce more usable solar energy from available sunlight. An IP67 protection rating provides strong resistance against dust and water exposure. This protection supports outdoor use across various environments. The BLUETTI Sora 220W Portable Solar Panel suits users seeking efficient renewable energy on the move. It can help recharge compatible BLUETTI power stations using solar energy. TOPCon monocrystalline technology, 220W output, and up to 25% efficiency define its core performance. IP67 protection further supports its outdoor functionality. For camping trips, emergency backup, travel, and off-grid applications, this solar panel offers a useful charging solution. Its portable construction supports flexible solar power generation wherever sunlight is available. Buy BLUETTI Sora 220W Portable Solar Panel from Star Tech In Bangladesh, you can get original BLUETTI Sora 220W Portable Solar Panel From Star Tech. We have a large collection of latest BLUETTI Solar Panel to purchase. Order Online Or Visit your Nearest Star Tech Shop to get yours at lowest price. The BLUETTI Sora 220W Portable Solar Panel comes with 1 year warranty. | https://www.startech.com.bd/image/cache/catalog/portable-solar-panel/bluetti/sora-220w/sora-220w-01-500x500.webp https://www.startech.com.bd/image/cache/catalog/portable-solar-panel/bluetti/sora-220w/sora-220w-02-500x500.webp | 2026-09-11T14:56:33+06:00
dahua-1000va-offline-ups | Dahua 1000VA Offline UPS | Dahua | 50649 | In Stock | 5900 |  | 6400 | 533 | 5,900৳ | BDT | power | Power > UPS > Dahua | https://www.startech.com.bd/dahua-1000va-offline-ups | MPN: DH-PFM3350-1000 Model: 1000VA Output Capacity: 1000 VA Input Voltage: 150–275 VAC Battery Type: Lead-acid battery Protection: Overload, Heavy Discharge, Overcharge | Dahua 1000VA Offline UPS The Dahua 1000VA Offline UPS is designed to deliver stable power performance with a wide input range of 170-280 VAC. It adjusts smoothly to voltage fluctuations and diverse grid conditions, ensuring consistent operation. With quiet functionality, it maintains a peaceful environment while offering digital voltage stabilization. Its compact build and protective features make it a reliable choice for home and office use. Equipped with a lead-acid battery, it charges up to 90% within 4-6 hours. The Dahua 1000VA Offline UPS provides 1000 VA / 600 W output capacity with rapid switching between 4-8 milliseconds. It supports pure sine wave in AC mode and simulated sine wave in battery mode. Safety is enhanced with protection against overload, short circuit, overcharging, and over-discharge. Indicator lights and alarms keep users informed about battery status, faults, and replacement needs. The Dahua 1000VA Offline UPS features European standard plugs and sockets, a durable plastic casing, and a lightweight design at 4.9 kg. Its efficient charging system, strong protective mechanisms, and fast response time make it a practical solution for continuous power supply. Operating within 0 °C to +40 °C, it adapts well to different environments. Certified with CE standards, it ensures dependable performance for both residential and professional applications. Buy Dahua 1000VA Offline UPS from Star Tech In Bangladesh, you can get original Dahua 1000VA Offline UPS From Star Tech. We have a large collection of latest Dahua Offline UPS to Purchase for your Desktop PC. Order Online Or Visit your Nearest Star Tech Shop to get yours at lowest price. The Dahua 1000VA Offline UPS comes with a 1 year warranty. Under the following conditions, the warranty would not be provided: • UPS burning due to thunder, abnormal overload, insect entrance and others. • If ambient temperature should not be maintained at 20 to 26 degrees Celsius with proper dehumidification. (24/7) • If the product is placed in a dusty and damp place. • In the absence of Generator connectivity Without proper battery charge, the warranty will be void. • Battery swelling and overcharging due to the wrong system voltage setting of the UPS. | https://www.startech.com.bd/image/cache/catalog/ups/dahua/1000va/1000va-01-500x500.webp | 2026-09-11T14:56:28+06:00 | [38 empty] | 1000 VA |  | 600 W | 170–280 VAC | 220 VAC ± 10% |  | Battery Type: Lead-acid battery Qty.of Battery: 12 V, 1 × 9Ah | Protection: Overload, heavy discharge and overcharge | Battery powered: Alarms one sound every 6 seconds Low power: Alarms one sound every 1 second Overload: Alarms one sound every 0.5 seconds |  | Battery powered: The red light flashes once every 6 seconds Mains supply: Green light is solid on Charging while shutdown: The yellow light flashes once every 20 seconds Charging while on: The green light is solid on and the yellow light flashes once every 20 seconds. |  | 298.4 mm × 101.5 mm × 142.2 mm | 4.9 kg | 1 year Under the following conditions, the warranty would not be provided: • UPS burning due to thunder, abnormal overload, insect entrance and others. • If ambient temperature should not be maintained at 20 to 26 degrees Celsius with proper dehumidification. (24/7) • If the product is placed in a dusty and damp place. • In the absence of Generator connectivity Without proper battery charge, the warranty will be void. • Battery swelling and overcharging due to the wrong system voltage setting of the UPS. | 50/60 Hz | 220 VAC ± 10% |  | AC Mode: Pure sine wave, Battery Mode: Simulated sine wave |  | ≥0.6 |  | 4 ms–8 ms
dahua-650va-offline-ups-dh-pfm3350-600 | Dahua DH-PFM3350-600 650VA Offline UPS | Dahua | 50823 | Out Of Stock |  |  |  |  | To be announced | BDT | power | Power > UPS > Dahua | https://www.startech.com.bd/dahua-650va-offline-ups-dh-pfm3350-600 | Model: DH-PFM3350-600 Output Capacity: 600VA Input Voltage: 170–280 VAC Battery Type: Lead-acid battery Protection: overload, overcharge, over-discharge | Dahua DH-PFM3350-600 650VA Offline UPS The Dahua 650VA Offline UPS (Plastic Body) is designed to deliver consistent performance for small office and home setups. With a 600 VA / 360 W capacity, it ensures smooth operation of essential devices during sudden power interruptions. Its input voltage range of 170-280 VAC and frequency support of 50/60 Hz make it suitable for varied electrical environments. The built-in lead-acid battery charges within 4-6 hours to 90%, providing reliable backup when needed. This model is a practical choice for users seeking stable protection against outages and fluctuations. Efficient Output Performance The Dahua DH-PFM3350-600 650VA Offline UPS offers 230 VAC output by default, with a switch time of 4-8 ms for seamless transition. Dahua 650VA Offline UPS delivers pure sine wave in AC mode and simulated sine wave in battery mode, ensuring safe operation of connected devices. With overload protection and automatic shutdown features, it safeguards equipment from damage. The UPS supports up to 2 European standard sockets, making it suitable for multiple device connections. Smart Indicators and Alarms The Dahua 650VA Offline UPS includes clear status lights and audible alarms for easy monitoring. Green light indicates mains power mode, yellow flashes during battery mode, and red signals faults. Audible alerts notify users of low battery, overload, or replacement needs, ensuring timely action. These features enhance user confidence and simplify management of power backup systems. Compact Design and Protection The 650VA UPS comes in a durable black plastic casing with dimensions of 298.4 × 101.5 × 142.2 mm. It weighs 4.4 kg, making it portable and easy to place in limited spaces. Operating within 0-40 °C and up to 90% humidity, it adapts well to different environments. With built-in safeguards against overload, overcharge, and over-discharge, this Dahua 650VA Offline UPS ensures long-lasting performance and reliable protection for connected devices. Buy Dahua DH-PFM3350-600 650VA Offline UPS from Star Tech In Bangladesh, you can get original Dahua 650VA Offline UPS From Star Tech. We have a large collection of latest Dahua Offline UPS to Purchase for your Desktop PC. Order Online Or Visit your Nearest Star Tech Shop to get yours at lowest price. The Dahua 650VA Offline UPS comes with a 1 year warranty. Under the following conditions, the warranty would not be provided: • UPS burning due to thunder, abnormal overload, insect entrance and others. • If ambient temperature should not be maintained at 20 to 26 degrees Celsius with proper dehumidification. (24/7) • If the product is placed in a dusty and damp place. • In the absence of Generator connectivity Without proper battery charge, the warranty will be void. • Battery swelling and overcharging due to the wrong system voltage setting of the UPS. | https://www.startech.com.bd/image/cache/catalog/ups/dahua/1000va/1000va-01-500x500.webp | 2026-09-11T14:56:46+06:00 | [38 empty] | 650 VA |  | 360 W | 170–280 VAC | 220 VAC ± 10% |  | Battery Type: Lead-acid battery Qty.of Battery: 12 V, 1 × 7Ah | Protects against overload, battery overcharge, and over-discharge | Battery Mode: Beeps once every 10 seconds; Low Battery: Beeps once every second; Overload: Beeps once every 0.5 seconds; Battery Replacement: Beeps once every 2 seconds; Fault: Beeps continuously |  | Battery mode: Yellow light flashes once every 10 seconds Mains power mode: Green light solid on Fault mode: Red light solid on |  | 298.4 mm × 101.5 mm × 142.2 mm (11.75" × 4" × 5.6") (L × W × H) | 4.6 kg | 1 year Under the following conditions, the warranty would not be provided: • UPS burning due to thunder, abnormal overload, insect entrance and others. • If ambient temperature should not be maintained at 20 to 26 degrees Celsius with proper dehumidification. (24/7) • If the product is placed in a dusty and damp place. • In the absence of Generator connectivity Without proper battery charge, the warranty will be void. • Battery swelling and overcharging due to the wrong system voltage setting of the UPS. | 50/60 Hz | 220 VAC ± 10% |  | AC Mode: Pure sine wave, Battery Mode: Simulated sine wave |  | ≥0.6 |  | 4 ms–8 ms
dahua-650va-offline-ups | Dahua 650VA Offline UPS | Dahua | 40139 | Out Of Stock |  |  |  |  | To be announced | BDT | power | Power > UPS > Dahua | https://www.startech.com.bd/dahua-650va-offline-ups | Model: 650VA Output Capacity: 650 VA Input Voltage: 150–275 VAC Battery Type: Lead-acid battery Protection: Overload, Heavy Discharge, Overcharge | Dahua 650VA Offline UPS The Dahua 650VA Offline UPS provides uninterrupted power to essential devices. It runs at an input voltage of 150-275 VAC, an input current of 1.8 A, and a rated input frequency of 50/60 Hz. The power factor of 0.85 assures efficient energy use. The output voltage is 220 VAC ± 10%, with 1.6 A from the mains supply and 1.2 A from the battery. The Dahua 650VA UPS has an output power of 360 W on the mains supply and 280 W on battery power, with a frequency of 50/60 Hz. The switch time is less than 10 milliseconds, resulting in a smooth transition during power outages. It produces a clean sine wave in mains electricity mode and a modified sine wave in battery mode. The Dahua 650VA UPS comes with a lead-acid battery and one 12 V, 7 Ah battery that charges up to 90% in 6 hours. The status indicator lights provide clear notifications: a red light flashes every 6 seconds while the battery is powered, a green light remains solid on the mains supply, a yellow light flashes every 20 seconds when charging while turned off, and both green and yellow lights signal charging while turned on. Alarm indicators notify users of battery power, low power, and overload conditions. The Dahua 650VA Offline UPS provides protection against overload, high discharge, and overcharging. Buy Dahua 650VA Offline UPS from Star Tech In Bangladesh, you can get original Dahua 650VA Offline UPS From Star Tech. We have a large collection of latest Dahua Offline UPS to Purchase for your Desktop PC. Order Online Or Visit your Nearest Star Tech Shop to get yours at lowest price. The Dahua 650VA Offline UPS comes with a 1 years warranty. Under the following conditions, the warranty would not be provided: • UPS burning due to thunder, abnormal overload, insect entrance and others. • If ambient temperature should not be maintained at 20 to 26 degrees Celsius with proper dehumidification. (24/7) • If the product is placed in a dusty and damp place. • In the absence of Generator connectivity Without proper battery charge, the warranty will be void. • Battery swelling and overcharging due to the wrong system voltage setting of the UPS. | https://www.startech.com.bd/image/cache/catalog/ups/dahua/650va/650va-01-500x500.webp https://www.startech.com.bd/image/cache/catalog/ups/dahua/650va/650va-02-500x500.webp | 2026-09-11T14:56:44+06:00 | [38 empty] | 650 VA |  | 360 W | 150–275 VAC | 220 VAC ± 10% |  | Battery Type: Lead-acid battery Qty.of Battery: 12 V, 7 Ah × 1 | Protection: Overload, heavy discharge and overcharge | Battery powered: Alarms one sound every 6 seconds Low power: Alarms one sound every 1 second Overload: Alarms one sound every 0.5 seconds |  | Battery powered: The red light flashes once every 6 seconds Mains supply: Green light is solid on Charging while shutdown: The yellow light flashes once every 20 seconds Charging while on: The green light is solid on and the yellow light flashes once every 20 seconds. |  | 335 mm × 87 mm × 143 mm (13.19″ × 3.43″ × 5.63″) | 4.4 kg (9.70 lb) | 1 year Under the following conditions, the warranty would not be provided: • UPS burning due to thunder, abnormal overload, insect entrance and others. • If ambient temperature should not be maintained at 20 to 26 degrees Celsius with proper dehumidification. (24/7) • If the product is placed in a dusty and damp place. • In the absence of Generator connectivity Without proper battery charge, the warranty will be void. • Battery swelling and overcharging due to the wrong system voltage setting of the UPS. | 50/60 Hz | 220 VAC ± 10% |  | Pure sine wave (main electricity mode) Modified sine wave (battery mode) |  | 0.85 |  | <10 ms
digital-x-1200va-offline-ups | Digital X 1200VA Offline UPS | Digital X | 9960 | In Stock | 6650 |  | 7480 | 623 | 6,650৳ | BDT | power | Power > UPS > Digital X | https://www.startech.com.bd/digital-x-1200va-offline-ups | Model: Digital X 1200VA Automatic Voltage Regulator Capacity: 1200VA Load Capacity: 600W Frequency: 50 - 60Hz | Digital X 1200VA Offline UPS Choosing The Right Backup For Your PC With the Best Price In Bangladesh the Digital X 1200VA is a Line Interactive UPS which ensures and maintain the power flow and protects your PC against any power related problems like, power surges, power spikes, and other abnormality that are related to electrical devices. This UPS works like a stabilizer and stabilizes the AC current and the voltage. It feed your PC with a steady power all the time without shutting down the main current flow. The UPS provides a very good backup power for your PC. The system and components that are in this UPS are, 1200VA capacity which is powered by the Boost and Buck Automatic Voltage Regulator, 600W load capacity, 85V-135V input voltage range, 100V-220V output voltage with 50-60Hz output frequency. The UPS holds 2 12V, 7AH batteries that provides 15-40 minutes of backup power for any electrical devices that needs power to work. The Digital X 1200VA has 1 year warranty. Looking After Your Needs Star Tech has brought the Digital X 1200VA UPS for your use and safety. We are providing you with the best quality of products that are all tested intensely to assure the the quality of the product. We are providing you this UPS at the lowest price compared to any other retailer in Bangladesh. We are also providing you with delivery system that allows us to send the product anywhere in Bangladesh. So get your UPS from our nearest outlet or order online and get your UPS delivered to your home. The Digital X 1200VA Offline UPS comes with 1 year warranty Under the following conditions, the warranty would not be provided: • UPS burning due to thunder, abnormal overload, insect entrance and others. • If ambient temperature should not be maintained at 20 to 26 degrees Celsius with proper dehumidification. (24/7) • If the product is placed in a dusty and damp place. • In the absence of Generator connectivity Without proper battery charge, the warranty will be void. • Battery swelling and overcharging due to the wrong system voltage setting of the UPS. | https://www.startech.com.bd/image/cache/catalog/ups/digital-x/1200va/1200va-500x500.jpg | 2026-09-11T14:56:28+06:00 | [38 empty] | 1200VA |  | 600W | 85 - 135V | 100 - 220V |  | 2 pcs, 12V, 7AH |  |  | 50 - 60Hz |  |  |  |  | 1 Year Warranty Under the following conditions, the warranty would not be provided: • UPS burning due to thunder, abnormal overload, insect entrance and others. • If ambient temperature should not be maintained at 20 to 26 degrees Celsius with proper dehumidification. (24/7) • If the product is placed in a dusty and damp place. • In the absence of Generator connectivity Without proper battery charge, the warranty will be void. • Battery swelling and overcharging due to the wrong system voltage setting of the UPS. | [6 empty] | 15 to 40 Minutes |  | 1200VA
digital-x-650va-offline-ups | Digital X 650VA Offline UPS | Digital X | 9958 | In Stock | 3500 | 3700 | 3850 | 321 | 3,500৳ | BDT | power | Power > UPS > Digital X | https://www.startech.com.bd/digital-x-650va-offline-ups | Model: Digital X 650VA Low voltage input Capacity: 650VA Load Capacity: 360W Frequency: 50 - 60Hz | Digital X 650VA Offline UPS Digital X 650VA Offline UPS will stabilize the AC signal and maintain the safe voltage without having to resort to the battery power. Provides notification of changing utility power and UPS power conditions. This UPS has Low voltage input with 360W load capacity, 85 - 135V Input Voltage Range, 100 - 220V Output Voltage, 50 - 60Hz frequency and 1 pcs, 12V, 7AH battery.When power goes out for even a second it can result in data loss and hardware damage which can shorten equipment life expectancy. This Digital X UPS battery backup unit provides sufficient emergency run time power to allow for safe closure of open files and proper shutdown of electronics when an outage occurs. This UPS occurring power surges caused by storms, activity on the power grid, or high-powered equipment turning on and off. The Digital 650VA is offline type UPS which provides backup power and surge protection for small office computers and home, and also compatible with wired and wireless network router or modems. This UPS provides 01 year warranty. Under the following conditions, the warranty would not be provided: • UPS burning due to thunder, abnormal overload, insect entrance and others. • If ambient temperature should not be maintained at 20 to 26 degrees Celsius with proper dehumidification. (24/7) • If the product is placed in a dusty and damp place. • In the absence of Generator connectivity Without proper battery charge, the warranty will be void. • Battery swelling and overcharging due to the wrong system voltage setting of the UPS. | https://www.startech.com.bd/image/cache/catalog/ups/digital-x/650va/650va-500x500.jpg | 2026-09-11T14:56:26+06:00 | [38 empty] | 650VA |  | Load Capacity: 360W | 85 - 135V | 100 - 220V |  | 1 pcs, 12V, 7AH |  |  | 50 - 60Hz |  |  |  |  | 1 year Warranty Under the following conditions, the warranty would not be provided: • UPS burning due to thunder, abnormal overload, insect entrance and others. • If ambient temperature should not be maintained at 20 to 26 degrees Celsius with proper dehumidification. (24/7) • If the product is placed in a dusty and damp place. • In the absence of Generator connectivity Without proper battery charge, the warranty will be void. • Battery swelling and overcharging due to the wrong system voltage setting of the UPS.
digital-x-850va-offline-ups | Digital X 850VA Offline UPS | Digital X | 9963 | Out Of Stock |  |  |  |  | To be announced | BDT | power | Power > UPS > Digital X | https://www.startech.com.bd/digital-x-850va-offline-ups | Model: Digital X 850VA Automatic Voltage Regulator Capacity: 850VA Load Capacity: 480W Battery: 1 pcs, 12V, 9AH | Digital X 850VA Offline UPS Digital X 850VA is Line Interactive UPS that will ensure to maintain power and protects them against surges, spike and other abnormalities and also maintain the safe voltage without having to resort to the battery power. This UPS will stabilize the AC signal and provides notification of changing utility power and UPS power conditions. In this UPS, it has 1 pcs, 12V, 9AH battery, 480W load capacity with external form factor, Surge protected suppression and Sinewave technology. This UPS provides backup power and surge protection for home and small office computers, wired and wireless network routers and modems, home theater systems, game consoles, and personal electronics. Safeguards valuable documents, photos ,music and videos, files from loss or damage due to power fluctuations and surges as well as uncontrolled equipment shutdown caused by power interruptions with 01 year warranty. Under the following conditions, the warranty would not be provided: • UPS burning due to thunder, abnormal overload, insect entrance and others. • If ambient temperature should not be maintained at 20 to 26 degrees Celsius with proper dehumidification. (24/7) • If the product is placed in a dusty and damp place. • In the absence of Generator connectivity Without proper battery charge, the warranty will be void. • Battery swelling and overcharging due to the wrong system voltage setting of the UPS. | https://www.startech.com.bd/image/cache/catalog/ups/digital-x/850va/850va-500x500.jpg | 2026-09-11T14:56:46+06:00 | [38 empty] | 850VA |  | 480W |  |  |  | 1 pcs, 12V, 9AH | [7 empty] | 1-year warranty. Under the following conditions, the warranty would not be provided: • UPS burning due to thunder, abnormal overload, insect entrance and others. • If ambient temperature should not be maintained at 20 to 26 degrees Celsius with proper dehumidification. (24/7) • If the product is placed in a dusty and damp place. • In the absence of Generator connectivity Without proper battery charge, the warranty will be void. • Battery swelling and overcharging due to the wrong system voltage setting of the UPS. | [8 empty] | 850VA
digital-x-mp910s-1kva-online-ups | Digital X MP910S 1KVA Standard Backup Online UPS | Digital X | 40755 | Out Of Stock |  |  |  |  | To be announced | BDT | power | Power > Online UPS > Digital X | https://www.startech.com.bd/digital-x-mp910s-1kva-online-ups | Model: MP910S Capacity: 1000VA Load Capacity: 800W Output Voltage (V): 208/220/230/240Vac ECO mode, overload and short circuits protection | Digital X MP910S 1KVA Standard Backup Online UPS The Digital X MP910S 1KVA Standard Backup Online UPS is a high-performance Digital X MP910S 1KVA Online UPS designed to provide reliable power backup and protection for critical devices. With a capacity of 1000VA, this Digital X MP910S Online UPS ensures stable power delivery and supports a backup time of up to 12 minutes at 50% load and 5 minutes at full load, making it ideal for small offices, networking equipment, and home applications. The Digital X MP910S 1KVA UPS operates within an input voltage range of 110V-300V, with a nominal input voltage of 208/220/230/240Vac, offering flexibility for different power environments. Equipped with three 12V/8.2Ah batteries, this Digital X MP910S UPS delivers pure sinewave output with ±1% voltage regulation and a power factor of 0.9, ensuring clean and stable power for sensitive electronics. The LED display of the Digital X 1KVA Online UPS provides real-time status updates, including line mode, battery mode, ECO mode, bypass mode, battery low voltage, overload, and UPS fault. Additionally, the LCD display offers detailed information such as input voltage, input frequency, output voltage, output frequency, load percentage, battery voltage, inner temperature, and remaining battery backup time. This Digital X Online UPS supports frequency auto-sensing (40-70Hz) and maintains output frequency stability at (50/60 ±0.1%)Hz. With an efficiency of 88% in AC/Line mode and 85% in battery mode, it ensures optimized energy usage. The charging time of the Digital X MP910S Online UPS is approximately 4 hours to reach 90% capacity, while the crest factor of 3:1 ensures smooth handling of high peak power demands. Security is reinforced with compliance to IEC/EN 62040-1 and IEC/EN 62477-1 standards, and the Digital X MP910S 1KVA Online UPS maintains stable operation within an operating temperature range of 0°C to 40°C and humidity levels of 20-95% RH (non-condensing). Its compact dimensions (144 x 293 x 209mm) and lightweight design (net weight: 10.80kg, gross weight: 11.70kg) make it easy to integrate into various setups. With zero transfer time from AC mode to battery mode and a typical 4ms switch time from inverter to bypass, this Digital X MP910S 1KVA Standard Backup Online UPS ensures seamless and uninterrupted power supply, making it a reliable choice for critical power protection. Buy Digital X MP910S 1KVA Standard Backup Online UPS from Star Tech In Bangladesh, you can get the original Digital X MP910S 1KVA Standard Backup Online UPS From Star Tech. We have a large collection of the latest Digital X Online UPS to purchase. Order Online Or Visit your Nearest Star Tech Shop to get yours at the lowest price. The Digital X MP910S 1KVA Standard Backup Online UPS comes with a 01-year Warranty. | https://www.startech.com.bd/image/cache/catalog/ups/digital-x/mp910s/mp910s-01-500x500.webp https://www.startech.com.bd/image/cache/catalog/ups/digital-x/mp910s/mp910s-02-500x500.webp https://www.startech.com.bd/image/cache/catalog/ups/digital-x/mp910s/mp910s-03-500x500.webp https://www.startech.com.bd/image/cache/catalog/ups/digital-x/mp910s/mp910s-04-500x500.webp | 2026-09-11T14:56:49+06:00 | [38 empty] | 1000VA | LCD | 800W | 110～300Vac (176～264Vac @ 100% load) | 208/220/230/240Vac |  | 3 Battery with 12V / 8.2Ah | LED Display: Line mode, Bat. mode, ECO mode, Bypass mode, Battery low voltage, Overload & UPS fault LCD Display: Input voltage, Input frequency, Output voltage, Output frequency, Load percentage, Battery voltage, Inner temperature, and remaining battery backup time Frequency Range: 40～70Hz (50/60Hz Auto-Sensing) Backup Time (50% Load): 12Min (Full Load): 5Min Charge time: 4 hours (To 90% of full capacity) Efficiency (Approx.): AC Mode / Line Mode: 88% Battery Mode: 85% |  | (50/60±0.1%)Hz |  |  | 144 x 293 x 209mm |  | 01-Year |  | 110～300Vac (176～264Vac @ 100% load) | 208/220/230/240Vac | Pure Sinewave |  | 0.9 |  |  | 208/220/230/240Vac
digital-x-mp930s-3kva-online-ups | Digital X MP930S 3KVA Standard Backup Online UPS | Digital X | 40759 | In Stock | 37000 |  | 40899 | 3408 | 37,000৳ | BDT | power | Power > Online UPS > Digital X | https://www.startech.com.bd/digital-x-mp930s-3kva-online-ups | Model: MP930S Capacity: 3000VA Load Capacity: 2700W Output Voltage (V): 208/220/230/240Vac ECO mode, overload and short circuits protection | Digital X MP930S 3KVA Standard Backup Online UPS The Digital X MP930S 3KVA Standard Backup Online UPS is a powerful Digital X MP930S 3KVA Online UPS built for dependable power protection. This Digital X MP930S Online UPS guarantees continuous backup for vital systems with a 3000VA (2700W) capability. It has eight 12V/8.2Ah batteries, giving 16 minutes of backup at 50% load and 5 minutes at full load, making it a solid alternative for power stability. The Digital X MP930S 3KVA UPS runs with 91% efficiency in AC mode and 88% in battery mode, decreasing power loss while optimizing energy economy. Its LCD display enables real-time monitoring of input/output voltage, frequency, load %, battery condition, internal temperature, and remaining backup time, assuring optimum performance. Supporting a broad input voltage range of 110-300V AC and maintaining ±1% output voltage control, this Digital X MP930S UPS assures a steady power supply. The Digital X 3KVA Online UPS ensures smooth operation for delicate devices with its pure sinewave output and sophisticated frequency-detecting technology (40-70Hz auto-sensing). This Digital X Online UPS conforms with IEC/EN 62040-1 and IEC/EN 62477-1 standards, giving sophisticated safety features. The alarm system gives notifications for battery mode, low battery, overload, and defects, making the Digital X MP930S 3KVA Online UPS a secure and user-friendly power solution. Built to resist 0℃ to 40℃ working temperatures and 20-95% RH humidity (non-condensing), it is exceptionally robust. The small size (191×460×337mm) and lightweight construction (26.01kg net weight) make it an efficient and manageable power backup solution. With zero transfer time from AC to battery mode and a 4ms inverter to skip transfer, the Digital X MP930S Online UPS is excellent for high-performance PCs, servers, and networking equipment. This type provides outstanding dependability, efficiency, and power protection for a range of applications, whether you're searching for a Digital X MP930S 3KVA Online UPS or a Digital X 3KVA Online UPS. Buy Digital X MP930S 3KVA Standard Backup Online UPS from Star Tech In Bangladesh, you can get the original Digital X MP930S 3KVA Standard Backup Online UPS From Star Tech. We have a large collection of the latest Digital X Online UPS to purchase. Order Online Or Visit your Nearest Star Tech Shop to get yours at the lowest price. The Digital X MP930S 3KVA Standard Backup Online UPS comes with a 01-year Warranty. | https://www.startech.com.bd/image/cache/catalog/ups/digital-x/mp910s/mp910s-01-500x500.webp https://www.startech.com.bd/image/cache/catalog/ups/digital-x/mp910s/mp910s-02-500x500.webp https://www.startech.com.bd/image/cache/catalog/ups/digital-x/mp910s/mp910s-03-500x500.webp https://www.startech.com.bd/image/cache/catalog/ups/digital-x/mp910s/mp910s-04-500x500.webp | 2026-09-11T14:56:33+06:00 | [38 empty] | 3000VA | LCD | 2700W | 110～300Vac (176～264Vac @ 100% load) | 208/220/230/240Vac |  | 8 Battery with 12V / 8.2Ah | LCD Display: Input voltage, Input frequency, Output voltage, Output frequency, Load percentage, Battery voltage, Inner temperature& Remaining battery backup time Frequency Range: 40～70Hz (50/60Hz Auto-Sensing) Backup Time (50% Load): 16Min, (Full Load): 5Min Charge time: 4 hours (To 90% of full capacity) Efficiency (Approx.): AC Mode / Line Mode: 91% Battery Mode: 88% Crest factor: 3:01 Output Waveform: Pure Sinewave Altitude: <1500m, derating required when＞1500m Humidity: 20~95%RH @ 0~40℃ (Non condensing) Operating Temperature: 0℃~40℃ |  | (50/60±0.1%)Hz |  |  | 191×460×337mm | Net: 26.01kg Gross: 27.09Kg | 01-Year |  | 110～300Vac (176～264Vac @ 100% load) | ≥0.99 | Pure Sinewave |  | 0.9 |  |  | 208/220/230/240Vac
ecoflow-110w-portable-solar-panel | EcoFlow 110W Portable Solar Panel | EcoFlow | 27742 | Out Of Stock |  |  |  |  | To be announced | BDT | power | Power > Solar Panel | https://www.startech.com.bd/ecoflow-110w-portable-solar-panel | Model: 110W Portable Solar Panel Rated Power: 110 Watts Unfolded: 62.5 x 20.2 x 1.0 in Efficiency: 21-22% Durable with IP68 waterproof rating | EcoFlow 110W Portable Solar Panel The EcoFlow 110W Portable Solar Panel comes with an industry-leading 23% conversion rate, it's far lighter and approx. 10% smaller than similar portable solar panels on the market. That means a faster, easier charge wherever you are. Recharge even faster by chaining multiple panels in a series or in parallel. The 110W portable solar panel is IP68 certified. That means we dunked it underwater for 72hrs in lab conditions. Just to make sure. Built with a high-strength composite, it can take a beating too. That's an all-weather-ready panel designed to stand the test of time. Buy EcoFlow 110W Portable Solar Panel from Star Tech In Bangladesh, you can get original EcoFlow 110W Portable Solar Panel From Star Tech. We have a large collection of latest EcoFlow Portable Power Station to purchase. Order Online Or Visit your Nearest Star Tech Shop to get yours at lowest price. The EcoFlow 110W Portable Solar Panel comes with 1 Year warranty. | https://www.startech.com.bd/image/cache/catalog/portable-solar-panel/ecoflow/110w-portable-solar-panel/110w-portable-solar-panel-01-500x500.webp https://www.startech.com.bd/image/cache/catalog/portable-solar-panel/ecoflow/110w-portable-solar-panel/110w-portable-solar-panel-02-500x500.webp | 2026-09-11T14:56:47+06:00
ecoflow-125w-solar-panel | EcoFlow 125W Portable Solar Panel | EcoFlow | 44396 | In Stock | 16245 | 17100 | 17870 | 1489 | 16,245৳ | BDT | power | Power > Solar Panel | https://www.startech.com.bd/ecoflow-125w-solar-panel | Model: 125W Solar Panel Rated Power: 125W STC 125W, BNPI 138W, N-Type TOPCon Solar Cells Up to 25% conversion efficiency IP68 Waterproof, Dual-Sided Design | EcoFlow 125W Portable Solar Panel The EcoFlow 125W Portable Solar Panel is a powerful and adaptable solar energy-generating system suitable for both indoor and outdoor use. The EcoFlow 125W Solar Panel, which uses N-Type TOPCon monocrystalline silicon cells, achieves up to 25% conversion efficiency, has an STC-rated power of 125W, and a bifacial maximum output of 138W, owing to its dual-sided design that absorbs sunlight from both sides. This EcoFlow 125W Single Solar Panel runs at 50V open-circuit voltage, with an ideal working current of 3A and a voltage of 43V, resulting in a reliable and efficient power production. It has IP68-rated waterproof and dustproof protection, a strong aluminum frame, 1.1mm tempered glass, POE films for UV and moisture resistance, and PET backsheets for long-term durability. Its modular design allows for easy extension with EcoFlow portable power stations, while the 30-60° adjustable stand and solar angle guide maximise energy gathering. The EcoFlow 125W Portable Solar Panel weighs only 4.2 kg and dimensions 612×1154×22 mm, providing mobility without sacrificing performance. The EcoFlow 125W Portable Solar Panel is rated for harsh temperatures ranging from -40°C to 85°C, has a maximum system voltage of 600V DC, and has a lifespan of 30 years at 90% capacity. It combines cutting-edge technology, dependability, and weather-resistant sturdiness for long-term energy independence. Buy EcoFlow 125W Portable Solar Panel from Star Tech In Bangladesh, you can get original EcoFlow 125W Portable Solar Panel From Star Tech. We have a large collection of latest EcoFlow Portable Power Station to purchase. Order Online Or Visit your Nearest Star Tech Shop to get yours at lowest price. The EcoFlow 125W Portable Solar Panel comes with 18 Months warranty. | https://www.startech.com.bd/image/cache/catalog/portable-power-station/ecoflow/125w/125w-01-500x500.webp https://www.startech.com.bd/image/cache/catalog/portable-power-station/ecoflow/125w/125w-02-500x500.webp https://www.startech.com.bd/image/cache/catalog/portable-power-station/ecoflow/125w/125w-03-500x500.webp https://www.startech.com.bd/image/cache/catalog/portable-power-station/ecoflow/125w/125w-04-500x500.webp https://www.startech.com.bd/image/cache/catalog/portable-power-station/ecoflow/125w/125w-06-500x500.webp https://www.startech.com.bd/image/cache/catalog/portable-power-station/ecoflow/125w/125w-05-500x500.webp | 2026-09-11T14:56:31+06:00 | [62 empty] | Rated Power: STC 125W (±3W) BNPI 138W (±3W) Short Circuit Current: STC 3.2A BNPI 3.4A Optimal Operating Current: STC 3ABNPI 3.2A | Connector Type: XT60 | Open Circuit Voltage: 50V Optimal Operating Voltage: 43V Recommended Ambient Temperature: -40°C to 85°C (-24°F to 185°F) Efficiency: 25% Bifaciality Coefficients: 80%±5% Maximum System Voltage: 600V DC (IEC/UL) Cell Type: TOPCon monocrystalline silicon Lifespan: 30 years, 90% Waterproof & Dustproof Rating: Solar Panel IP68 XT-60 Connector IP68 | Black | Approx. 4.2 kg (9.26 lbs) | 612×1154×22 mm (24.1×45.4×0.87 in) | 18 Months Warranty
ecoflow-160w-portable-solar-panel | EcoFlow 160W Portable Solar Panel | EcoFlow | 27739 | In Stock | 22600 | 24300 | 25394 | 2116 | 22,600৳ | BDT | power | Power > Solar Panel | https://www.startech.com.bd/ecoflow-160w-portable-solar-panel | Model: 160W Portable Solar Panel Rated Power: 160 Watts Unfolded: 61.8 x 26.8 x 1.0 in Efficiency: 21-22% Durable with IP68 waterproof rating | EcoFlow 160W Portable Solar Panel The EcoFlow 160W Portable Solar Panel comes with 32 premium monocrystalline silicon cells providing a high conversion efficiency of 22%. Recharge even faster by chaining multiple panels in a series or in parallel. The 160W portable solar panel can carry on collecting energy even during a downpour. With a protective ETFE film and a high IP resistance level of 68, the solar cells can withstand environments from humid and wet to dry and dusty. Buy EcoFlow 160W Portable Solar Panel from Star Tech In Bangladesh, you can get original EcoFlow 160W Portable Solar Panel From Star Tech. We have a large collection of latest EcoFlow Portable Power Station to purchase. Order Online Or Visit your Nearest Star Tech Shop to get yours at lowest price. The EcoFlow 160W Portable Solar Panel comes with 1 Year warranty. | https://www.startech.com.bd/image/cache/catalog/portable-solar-panel/ecoflow/160w-portable-solar-panel/160w-portable-solar-panel-01-500x500.webp https://www.startech.com.bd/image/cache/catalog/portable-solar-panel/ecoflow/160w-portable-solar-panel/160w-portable-solar-panel-02-500x500.webp | 2026-09-11T14:56:31+06:00
ecoflow-220w-portable-solar-panel | EcoFlow 220W Portable Solar Panel | EcoFlow | 37867 | Out Of Stock |  |  |  |  | To be announced | BDT | power | Power > Solar Panel | https://www.startech.com.bd/ecoflow-220w-portable-solar-panel | Model: 220W Portable Solar Panel Rated Power: 220 Watts Folds to 32.3 x 19.7 x 1.3" Efficiency: 22-23% Durable with IP68 waterproof rating | EcoFlow 220W Portable Solar Panel The EcoFlow 220W Portable Solar Panel is a versatile and efficient power solution for those on the go. Featuring four monocrystalline silicon panels with a bifacial design, it captures energy not only from direct sunlight but also from rays reflected off surfaces like the ground, increasing its overall efficiency to an impressive 23%. This makes it ideal for outdoor adventures or emergency backup power. The panel is equipped with a universal MC4 connector, ensuring compatibility with a wide range of portable power stations and devices. Durability is another key feature, with its IP68 water-resistance rating, allowing it to perform in tough weather conditions, including rain and dust. The panel's portability is enhanced by its included carrying case, which also doubles as a kickstand. This allows for easy transport and optimal positioning to capture the most sunlight possible. Compact, efficient, and durable, the EcoFlow 220W Portable Solar Panel is a reliable choice for sustainable energy wherever you need it. Buy EcoFlow 220W Portable Solar Panel from Star Tech In Bangladesh, you can get original EcoFlow 220W Portable Solar Panel From Star Tech. We have a large collection of latest EcoFlow Portable Power Station to purchase. Order Online Or Visit your Nearest Star Tech Shop to get yours at lowest price. The EcoFlow 220W Portable Solar Panel comes with 1 Year warranty. | https://www.startech.com.bd/image/cache/catalog/portable-solar-panel/ecoflow/220w-portable-solar-panel/220w-portable-solar-panel-01-500x500.webp https://www.startech.com.bd/image/cache/catalog/portable-solar-panel/ecoflow/220w-portable-solar-panel/220w-portable-solar-panel-02-500x500.webp https://www.startech.com.bd/image/cache/catalog/portable-solar-panel/ecoflow/220w-portable-solar-panel/220w-portable-solar-panel-03-500x500.webp | 2026-09-11T14:56:50+06:00
ecoflow-400w-portable-solar-panel | EcoFlow 400W Portable Solar Panel | EcoFlow | 27741 | In Stock | 70000 |  | 72900 | 6075 | 70,000৳ | BDT | power | Power > Solar Panel | https://www.startech.com.bd/ecoflow-400w-portable-solar-panel | Model: 400W Portable Solar Panel Rated Power: 400 Watts Unfolded: 93.1 x 43.7 x 1.0 in Efficiency: 22% IP68 waterproof rating | EcoFlow 400W Portable Solar Panel The EcoFlow 400W Portable Solar Panel comes with 32 premium monocrystalline silicon cells providing a high conversion efficiency of 23%. Recharge even faster by chaining multiple panels in a series or in parallel. The 400W portable solar panel is made from durable and flexible materials, the portable solar panel is perfect for off-grid living and travel. Its multi-layered design offers high impact resistance for the rugged outdoors, while its 27.5 lb lightweight means effortless carrying to a campsite. A rigid layer embedded in the carry case protects the panel from overbending when you carry or store it. The EcoFlow 400W portable solar panel can carry on collecting energy even during a downpour. With a protective ETFE film and a high IP resistance level of 68, the solar cells can withstand environments from humid and wet to dry and dusty. The compact design saves valuable space for your other travel essentials. When you’re ready to head off on your next adventure, simply collapse the panel down to store in your van or car. Buy EcoFlow 400W Portable Solar Panel from Star Tech In Bangladesh, you can get original EcoFlow 400W Portable Solar Panel From Star Tech. We have a large collection of latest EcoFlow Portable Power Station to purchase. Order Online Or Visit your Nearest Star Tech Shop to get yours at lowest price. The EcoFlow 400W Portable Solar Panel comes with 1 Year warranty. | https://www.startech.com.bd/image/cache/catalog/portable-solar-panel/ecoflow/400w-portable-solar-panel/400w-portable-solar-panel-01-500x500.webp https://www.startech.com.bd/image/cache/catalog/portable-solar-panel/ecoflow/400w-portable-solar-panel/400w-portable-solar-panel-02-500x500.webp | 2026-09-11T14:56:35+06:00
ecoflow-45w-solar-panel | EcoFlow 45W Portable Solar Panel | EcoFlow | 42027 | In Stock | 6175 | 6500 | 6793 | 566 | 6,175৳ | BDT | power | Power > Solar Panel | https://www.startech.com.bd/ecoflow-45w-solar-panel | Model: 45W Portable Solar Panel Rated Power: 45W Voltage: 25.6V, Efficiency: 25% Compact Foldable Design IP68 Waterproof Certification | EcoFlow 45W Portable Solar Panel The EcoFlow 45W Portable Solar Panel is a compact, high-performance EcoFlow Solar Panel designed for outdoor enthusiasts, travelers, and off-grid users who demand reliable solar power in a lightweight form. With cutting-edge TOPCon N-type monocrystalline silicon cells, this EcoFlow 45W Solar Panel delivers up to 25% energy conversion efficiency, surpassing traditional solar panels and allowing faster, more efficient charging. Perfectly suited for EcoFlow’s RIVER Series power stations, it can fully recharge a RIVER 2 in just 7 hours of optimal sunlight. Available in both a standard model and a Type-C version, the EcoFlow 45W Solar Panel supports charging not only power stations but also Type-C devices like smartphones, laptops, and air pumps directly. Weighing only 3 lbs and folding down to just 8.7×12.2×1.6 inches—about the size of a laptop—the EcoFlow 45W Portable Solar Panel is easy to carry and fits neatly into backpacks, SUVs, or small storage spaces. Engineered for outdoor durability, this EcoFlow Solar Panel features PCB fiberglass and a weather-resistant ETFE coating, earning an IP68 waterproof and dustproof rating to withstand tough conditions like rain, wind, or ocean spray. Designed with four reinforced eyelets, it can be securely hung on vehicles, tents, or backpacks for on-the-go charging. Each panel includes an XT60/XT60i cable for seamless integration with EcoFlow power stations. Whether camping, hiking, or traveling off-grid, the EcoFlow 45W Portable Solar Panel is the ultimate compact and durable EcoFlow Solar Panel solution for clean, efficient energy anywhere you go. Buy EcoFlow 45W Portable Solar Panel from Star Tech In Bangladesh, you can get original EcoFlow 45W Portable Solar Panel From Star Tech. We have a large collection of latest EcoFlow Portable Power Station to purchase. Order Online Or Visit your Nearest Star Tech Shop to get yours at lowest price. The EcoFlow 45W Portable Solar Panel comes with 18 Months warranty. | https://www.startech.com.bd/image/cache/catalog/portable-power-station/ecoflow/45w-solar-panel/45w-solar-panel-01-500x500.webp https://www.startech.com.bd/image/cache/catalog/portable-power-station/ecoflow/45w-solar-panel/45w-solar-panel-02-500x500.webp https://www.startech.com.bd/image/cache/catalog/portable-power-station/ecoflow/45w-solar-panel/45w-solar-panel-03-500x500.webp https://www.startech.com.bd/image/cache/catalog/portable-power-station/ecoflow/45w-solar-panel/45w-solar-panel-04-500x500.webp | 2026-09-11T14:56:28+06:00
ecoflow-60w-solar-panel | EcoFlow 60W Portable Solar Panel | EcoFlow | 42028 | Out Of Stock |  |  |  |  | To be announced | BDT | power | Power > Solar Panel | https://www.startech.com.bd/ecoflow-60w-solar-panel | Model: 60W Portable Solar Panel Rated Power: 60W Voltage: 25.6V, Efficiency: 25% Adjustable 30°-60°, Wide Compatibility IP68 Waterproof Certification, Compact Foldable Design | EcoFlow 60W Portable Solar Panel The EcoFlow 60W Portable Solar Panel is a compact, powerful solution designed to deliver reliable solar energy wherever you go. With a rated power of 60W, an open circuit voltage of 25.6V, and a short circuit current of 2.06A, this EcoFlow 60W Solar Panel features advanced N-Type TOPCon monocrystalline silicon cells, offering an industry-leading 25% conversion efficiency. This high-efficiency technology enables faster charging in a smaller footprint—ideal for outdoor adventures. Whether you're camping, traveling, or preparing for emergencies, this EcoFlow Solar Panel can fully charge the EcoFlow RIVER 3 power station in just 4.7 hours under optimal sunlight. The panel also includes a Type-C output port for direct device charging, perfect for powering smartphones, laptops, and small appliances. Weighing just 2.0 kg, the EcoFlow 60W Portable Solar Panel folds down to a compact 317 × 309 × 45 mm, making it easy to store in backpacks, SUVs, or RVs, and expands to 1356 × 309 × 25 mm for full functionality. Its adjustable tilt range of 30°–60°, along with four built-in eyelets, allows for flexible positioning—flat on the ground, angled on a stand, or even hung on backpacks or vehicles for charging on the move. Built to endure the outdoors, this EcoFlow Solar Panel features IP68 waterproofing, a durable fiberglass PCB, and a resilient ETFE coating, offering protection against wind, impact, water, and even salt spray. Ideal for pairing with the EcoFlow RIVER 2 and RIVER 3 Series, the EcoFlow 60W Solar Panel is the ultimate portable power solution for those who demand efficiency, versatility, and rugged durability in every environment. Buy EcoFlow 60W Portable Solar Panel from Star Tech In Bangladesh, you can get original EcoFlow 60W Portable Solar Panel From Star Tech. We have a large collection of latest EcoFlow Portable Power Station to purchase. Order Online Or Visit your Nearest Star Tech Shop to get yours at lowest price. The EcoFlow 60W Portable Solar Panel comes with 18 Months warranty. | https://www.startech.com.bd/image/cache/catalog/portable-power-station/ecoflow/45w-solar-panel/45w-solar-panel-01-500x500.webp https://www.startech.com.bd/image/cache/catalog/portable-power-station/ecoflow/60w-solar-panel/60w-solar-panel-01-500x500.webp https://www.startech.com.bd/image/cache/catalog/portable-power-station/ecoflow/60w-solar-panel/60w-solar-panel-03-500x500.webp https://www.startech.com.bd/image/cache/catalog/portable-power-station/ecoflow/60w-solar-panel/60w-solar-panel-02-500x500.webp | 2026-09-11T14:56:47+06:00
ecoflow-delta-2-max-portable-power-station | Ecoflow Delta 2 Max Portable Power Station | EcoFlow | 37865 | Out Of Stock |  |  |  |  | To be announced | BDT | power | Power > Portable Power Station > EcoFlow | https://www.startech.com.bd/ecoflow-delta-2-max-portable-power-station | Model: Delta 2 Max AC Output: 2400W (X-Boost 3400W) AC Output Voltage: 6 Outlets, 230v AC Battery Capacity: 2016Wh LiFePO4 Charging By Solar, Car, and AC Electricity | Ecoflow Delta 2 Max Portable Power Station The Ecoflow DELTA 2 Max Portable Power Station from EcoFlow may be used as an outside power source or as a dependable home backup. has six AC outlets and six USB ports that are intended to resist wear and tear, all while maintaining a lightweight and sturdy design. The Ecoflow DELTA 2 Max battery has an improved LFP chemistry that allows it to run for over ten years daily until it runs out of power at 80%. The X-Boost function enables a 3400-watt output, however, the usual output is 2400 watts with a 4800-watt surge capacity. Reaching 80% charge using an AC input takes a little more than an hour. The power station only takes 43 minutes to charge to 80% when solar input is used in conjunction with it. When in operation, the station may be remarkably silent, with decibel levels as low as thirty. You can simply handle every element of your power station using the EcoFlow app. Durable Build The Ecoflow Delta 2 Max Portable Power Station's sturdy one-piece design is contained in a UL94-5VA fire-resistant casing and rests on a rubber anti-slip base. Two top handles make it easy to relocate your power station. All ports are reinforced to prevent wear and tear. Energy Management via App The Ecoflow Delta 2 Max Portable Power Station with the EcoFlow app, connects via Wi-Fi or Bluetooth for total control of the power station. Prioritize solar or AC charging, view input, and output power, check battery levels, and more. You'll even get notified when your battery is low and needs charging. Upgraded Battery The Ecoflow Delta 2 Max Portable Power Station has a 2048Wh LiFePO4 battery that provides a lifespan of 3000 cycles before reducing to 80% capacity. Connect up to two Smart Extra Batteries for a capacity of 6144Wh. Buy Ecoflow Delta 2 Max Portable Power Station from Star Tech In Bangladesh, you can get original Ecoflow Delta 2 Max Portable Power Station From Star Tech. We have a large collection of latest EcoFlow Portable Power Station to purchase. Order Online Or Visit your Nearest Star Tech Shop to get yours at lowest price. The Ecoflow Delta 2 Max Portable Power Station comes with 5 years Official warranty. | https://www.startech.com.bd/image/cache/catalog/portable-power-station/ecoflow/delta-2-max/delta-2-max-01-500x500.webp https://www.startech.com.bd/image/cache/catalog/portable-power-station/ecoflow/delta-2-max/delta-2-max-02-500x500.webp https://www.startech.com.bd/image/cache/catalog/portable-power-station/ecoflow/delta-2-max/delta-2-max-03-500x500.webp | 2026-09-11T14:56:52+06:00 | LiFePO4 | 2016Wh | 3,000 cycles at 80% of nominal capacity | 2400W | Surge 4800W | <20ms | Solar, Car, and AC Electricity | Fuel Up 80% in Only 43 Mins | Yes | voltage, current, and temperature protection | <30dB | Supports up to two DELTA 2 Max Smart Extra Batteries / DELTA Max Smart Extra Battery | Wi-Fi & Bluetooth |  | 6 outlets, 2400W total (Surge 4800W) | 2 ports, 5V, 2.4A, 12W Max per port | 2 ports, 5/9/12/15/20V, 5A, 100W Max per port | 1 port, 12.6V, 10A, 126W Max |  | 2 ports, 12.6V, 3A, 38W Max per port |  |  | 100-120V~ max. 15A 50Hz/60Hz X-stream Fast Charge 1800W, 15A | 11-60V 15A, single port 500W; dual port 1,000W | Support 12V/24V battery, 8A | [9 empty] | 497 × 242 × 305 mm /19.6 × 9.5 × 12 in | 23kg |  | 5 years
ecoflow-delta-2-portable-power-station | Ecoflow Delta 2 Portable Power Station | EcoFlow | 33027 | Out Of Stock |  |  |  |  | To be announced | BDT | power | Power > Portable Power Station > EcoFlow | https://www.startech.com.bd/ecoflow-delta-2-portable-power-station | Model: Delta 2 AC Output: 1800W, Max 2400W with X-Boost AC Output Voltage: 6 Outlets, 230V AC Battery Capacity: 1024WH LiFePO4 Charging By Solar, Car, DC, and AC Electricity | Ecoflow Delta 2 Portable Power Station The EcoFlow Delta 2 Portable Power Station is the sustainable energy, a game-changing solution that combines innovation with environmental conscience. Increase your energy independence by incorporating the EcoFlow PowerStream Balcony Solar System a cutting-edge combination that, when paired with the EcoFlow PowerStream Microinverter, converts your area into a 24/7 power hub. This grid-connected solar energy system powers your house day and night, contributing to a cleaner and more sustainable lifestyle. The Delta 2 distinguishes itself with expandable capacity ranging from 1 to 3kWh, providing a scalable and adaptable energy solution adapted to your specific needs. Its large AC output gives plenty of power for a variety of gadgets, and its 7x quicker AC charging capabilities assures quick charging. The Delta 2 is built to last 6 times longer, delivering durability and endurance that coincides with your commitment to sustainability. This power plant is more than simply a piece of equipment; it is a long-term investment in sustainable energy. The Delta 2 gives you unprecedented control over your energy ecology. You can manage your power system from anywhere, giving you real-time information and control, boosting your entire experience and contributing to more effective energy management. The EcoFlow Delta 2 Portable Power Station is a technical marvel that combines expandable capacity, quick charging, and environmental friendliness. It enables you to take control of your energy consumption, therefore contributing to a cleaner world while enjoying the ease of a dependable and efficient power source. Buy Ecoflow Delta 2 Portable Power Station from Star Tech In Bangladesh, you can get original Ecoflow Delta 2 Portable Power Station From Star Tech. We have a large collection of latest EcoFlow Portable Power Station to purchase. Order Online Or Visit your Nearest Star Tech Shop to get yours at lowest price. The Ecoflow Delta 2 Portable Power Station comes with 5 years warranty. | https://www.startech.com.bd/image/cache/catalog/portable-power-station/ecoflow/delta-2/delta-2-02-500x500.webp https://www.startech.com.bd/image/cache/catalog/portable-power-station/ecoflow/delta-2/delta-2-01-500x500.webp https://www.startech.com.bd/image/cache/catalog/portable-power-station/ecoflow/delta-2/delta-2-03-500x500.webp | 2026-09-11T14:56:51+06:00 | LiFePO4 | 1024 Wh | 4000 cycles to 80%+ capacity | 1800W | Surge 2700W | 30ms, EPS | Solar, Car, DC, and AC Electricity | 0-80% in 50 mins | Yes |  | <60dB | Support one DELTA 2 extra battery or DELTA Max extra battery | Wi-Fi & Bluetooth |  | 6 outlets, 1800W total (Surge 2700W) | 2 ports, 5V, 2.4A, 12W Max | 2 ports, 5/9/12/15/20V, 5A, 100W Max | 1 port, 12.6V, 10A, 126W Max |  | 2 ports, 12.6V, 3A, 38W Max |  |  | 100~120V (50Hz/60Hz) | 11-60V, 15A, 500W max | Support 12V/24V battery, 8A |  | USB-A Fast Charge: 2 ports, 5V, 2.4A / 9V, 2A / 12V, 1.5A, 18W Max |  |  | 32°F to 113°F, 0°C to 45°C | 14°F to 113°F, -10°C to 45°C | 14°F to 113°F, -10°C to 45°C |  |  | Approx. 400 x 211 x 281mm | Approx. 12kg |  | 5 years
ecoflow-delta-3-air-1000-power-station | EcoFlow Delta 3 Air 1000 Portable Power Station | EcoFlow | 48262 | In Stock | 52200 | 55000 | 57475 | 4790 | 52,200৳ | BDT | power | Power > Portable Power Station > EcoFlow | https://www.startech.com.bd/ecoflow-delta-3-air-1000-power-station | Model: Delta 3 Air 1000 AC Output: 500W (1000W X-Boost) AC Output Voltage: 230V~ (50Hz/60Hz), Pure Sine Wave Battery Capacity: 960Wh LiFePO4 Charging By Solar, Car, Generator, and AC Electricity | EcoFlow Delta 3 Air 1000 Portable Power Station The EcoFlow Delta 3 Air 1000 Portable Power Station is a compact, lightweight, and efficient energy solution designed for modern needs. Its compact dimensions of 220mm223mm263mm ensure convenient storage. Operating noise is less than 39dB(A) at 1m/25°C, providing quiet performance indoors and outdoors. The EcoFlow Delta 3 Air 1000 is perfect for camping, travel, and emergency backup power needs. Reliable Energy Capacity The EcoFlow Delta 3 Air 1000 delivers a rated capacity of 960Wh, ensuring dependable energy supply. It uses LFP (LiFePO4) cell chemistry, offering safety and durability. The AC output provides 120V~60Hz with 500W total power. With X-Boost technology, output increases up to 800W, supporting essential appliances. The EcoFlow Delta 3 Air 1000 is suitable for laptops, lights, and small household devices. Flexible Charging Options The EcoFlow Delta 3 Air 1000 supports multiple charging methods for convenience. USB-A output delivers 12W max, while USB-C output provides 18W max for fast charging. The AC input supports 100-240V~50/60Hz 5.5A. Maximum PV input power reaches 500W, enabling efficient solar charging. Charging temperature ranges from 0°C-45°C, while discharge and storage temperatures range from -10°C to 45°C. The EcoFlow Delta 3 Air 1000 adapts easily to different environments. Smart Features and Connectivity The EcoFlow Delta 3 Air 1000 includes advanced connectivity options. It supports Wi-Fi and Bluetooth communication for easy monitoring. The EcoFlow app allows users to track performance and manage power usage. The UPS function provides 10ms automatic switching, ensuring uninterrupted power during outages. The EcoFlow Delta 3 Air 1000 is a smart, efficient, and reliable portable power station for modern energy needs. Buy Ecoflow Delta 3 Air 1000 Portable Power Station from Star Tech In Bangladesh, you can get original Ecoflow Delta 3 Air 1000 Portable Power Station From Star Tech. We have a large collection of latest EcoFlow Portable Power Station to purchase. Order Online Or Visit your Nearest Star Tech Shop to get yours at lowest price. The Ecoflow Delta 3 Air 1000 Portable Power Station comes with 5 Years warranty. | https://www.startech.com.bd/image/cache/catalog/portable-power-station/ecoflow/delta-3-air-1000/delta-3-air-1000-01-500x500.webp https://www.startech.com.bd/image/cache/catalog/portable-power-station/ecoflow/delta-3-air-1000/delta-3-air-1000-04-500x500.webp https://www.startech.com.bd/image/cache/catalog/portable-power-station/ecoflow/delta-3-air-1000/delta-3-air-1000-03-500x500.webp https://www.startech.com.bd/image/cache/catalog/portable-power-station/ecoflow/delta-3-air-1000/delta-3-air-1000-02-500x500.webp | 2026-09-11T14:56:35+06:00 | LiFePO4 | 960Wh | 3000+ cycles | 500W | X-Boost 1000W | <20ms | Solar, Car, Generator, and AC Electricity | fully recharges in just 2 hours | Yes | Over Voltage Protection, Overload Protection, Over Temperature Protection, Short Circuit Protection, Low Temperature Protection, Low Voltage Protection, Overcurrent Protection | ≤39dB(A)@1m/25°C |  | WiFi/Bluetooth |  | 500W, X-Boost 1000W | 1*12W, 12Max | 1*18W, 18Max | [5 empty] | 500W | 500W | [10 empty] | 220*223*263 mm/8.7*8.8*10.4 in | 9.9kg |  | 5 years
ecoflow-delta-3-air-2000-power-station | EcoFlow Delta 3 Air 2000 Portable Power Station | EcoFlow | 48265 | In Stock | 90250 | 95000 | 99275 | 8273 | 90,250৳ | BDT | power | Power > Portable Power Station > EcoFlow | https://www.startech.com.bd/ecoflow-delta-3-air-2000-power-station | Model: Delta 3 Air 2000 AC Output: 1000W (1500W X-Boost) AC Output Voltage: 230V~ (50Hz/60Hz), Pure Sine Wave Battery Capacity: 1920Wh LiFePO4 Charging By Solar, Car, Generator, and AC Electricity | EcoFlow Delta 3 Air 2000 Portable Power Station The EcoFlow Delta 3 Air 2000 Portable Power Station delivers a massive 1920Wh rated capacity for reliable backup power. It supports a 1000W AC output for daily appliances and essential devices. With X-Boost technology, it handles up to 1500W AC discharging power. This feature supports high-wattage appliances without overload issues. It is ideal for home backup, RV travel, outdoor adventures, and emergency preparedness. The advanced design ensures stable and efficient power delivery. This portable power station keeps your devices running anytime and anywhere. Ultra-Fast Charging with Solar Support This EcoFlow portable power station supports 1000W AC charging for rapid recharging. You can power up quickly and reduce downtime. It also supports dual solar input at 500W each, with 1000W maximum solar charging. This makes it perfect for off-grid living and eco-friendly energy use. The <10ms UPS function ensures seamless backup during outages. Your sensitive devices stay protected without interruption. Solar compatibility makes it a smart renewable energy solution. It offers flexibility for both indoor and outdoor applications. Lightweight with Updated Battery Technology Weighing only 17.8kg, the EcoFlow Delta 3 Air 2000 is highly portable. Its compact dimensions of 220×223×426 mm make storage easy. The unit uses advanced LFP (LiFePO4) battery chemistry. This battery type offers longer lifespan and enhanced safety. It provides stable performance even with frequent charging cycles. The durable construction ensures long-term reliability. This premium backup power station is built for performance and convenience. Multiple Output Ports The EcoFlow Delta 3 Air 2000 offers multiple output options for all devices. It includes two USB-A ports delivering 12W each, 24W maximum total. Two USB-C ports provide 18W each, with 36W maximum total. The powerful AC outlets support most household electronics. This portable power station supports smartphones, laptops, tools, and small appliances. It is a complete portable energy solution. Choose EcoFlow Delta 3 Air 2000 for reliable, high-capacity portable power. Buy Ecoflow Delta 3 Air 2000 Portable Power Station from Star Tech In Bangladesh, you can get original Ecoflow Delta 3 Air 2000 Portable Power Station From Star Tech. We have a large collection of latest EcoFlow Portable Power Station to purchase. Order Online Or Visit your Nearest Star Tech Shop to get yours at lowest price. The Ecoflow Delta 3 Air 2000 Portable Power Station comes with 2 Years warranty. | https://www.startech.com.bd/image/cache/catalog/portable-power-station/ecoflow/delta-3-air-2000/delta-3-air-2000-01-500x500.webp https://www.startech.com.bd/image/cache/catalog/portable-power-station/ecoflow/delta-3-air-2000/delta-3-air-2000-02-500x500.webp | 2026-09-11T14:56:37+06:00 | LiFePO4 | 1920Wh |  | 1000W | X-Boost 1500W | <10ms | Solar, Car, Generator, and AC Electricity | fully recharges in just 2 hours | Yes | Over Voltage Protection, Overload Protection, Over Temperature Protection, Short Circuit Protection, Low Temperature Protection, Low Voltage Protection, Overcurrent Protection | ≤44dB(A)@1m/25°C |  | WiFi/Bluetooth |  | 1000W, X-Boost 1500W | 2*12W, 24W Max | 2*18W, 36WMax | [5 empty] | 1000W | 500W*2 1000W Max | [9 empty] | Black | 220*223*426 mm/ 8.11*4.53*4.84 in | 17.8kg |  | 2 Years
ecoflow-delta-3-max-portable-power-station | Ecoflow Delta 3 Max Portable Power Station | EcoFlow | 52662 | In Stock | 117000 |  | 125000 | 10417 | 117,000৳ | BDT | power | Power > Portable Power Station > EcoFlow | https://www.startech.com.bd/ecoflow-delta-3-max-portable-power-station | Model: Delta 3 Max AC Output: 2400W (3400W X-Boost 3.0) AC Output Voltage: 220-240V~10A 50/60Hz Battery Capacity: 2048Wh LiFePO4 Charging By AC, Solar, Car Charge, Generator | Ecoflow Delta 3 Max Portable Power Station The EcoFlow Delta 3 Max Portable Power Station is a premium high‑capacity LiFePO4 battery backup solution designed for those who demand reliable energy at home, outdoors, or on professional sites, delivering a massive 2048Wh capacity with 4000+ cycles to 80% for long‑lasting performance; it provides 2400W rated AC output power with advanced X‑Boost 3.0 technology that lifts surge capacity to 3200W and peak surge output up to 4800W, making it capable of running refrigerators, air conditioners, power tools, and sensitive electronics with confidence, while the ultra‑fast 10ms UPS transfer time ensures seamless backup during outages; charging flexibility is unmatched with 2300W AC fast charging that recharges in just 68 minutes, solar charging up to 500W for sustainable off‑grid energy, generator charging at 2400W max, alternator charging through XT60 port at 500W max, and car charging at 12V/24V=8A, giving users multiple ways to stay powered anywhere; connectivity is enhanced with Bluetooth support and smart app control, allowing real‑time monitoring, remote adjustments, and intelligent power management; quiet operation at ≤25dB under 600W load makes it suitable for indoor use without disturbance, while its rugged build ensures durability in demanding environments; output versatility includes 4 AC outlets delivering 2400W total with 4800W surge, 12V DC output at 126W max, car power output at 12.6V⎓10A, USB output at 18W max, Type‑C outputs with 1 × 100W max HID and 2 × 30W max (total 30W), plus car power output at 12V/24V⎓8A, enabling simultaneous charging of laptops, smartphones, tablets, appliances, and automotive accessories; engineered with advanced safety systems and intelligent battery management, the EcoFlow Delta 3 Max Portable Power Station is the ultimate fast‑charging, solar‑ready, quiet, and powerful energy solution for camping, RV trips, emergency backup, and professional work environments, combining high capacity, smart connectivity, versatile outputs, and dependable performance in one portable powerhouse that redefines what a modern portable power station can deliver. Buy Ecoflow Delta 3 Max Portable Power Station from Star Tech In Bangladesh, you can get original Ecoflow Delta 3 Max Portable Power Station From Star Tech. We have a large collection of latest EcoFlow Portable Power Station to purchase. Order Online Or Visit your Nearest Star Tech Shop to get yours at lowest price. The Ecoflow Delta 3 Max Portable Power Station comes with 5 Years warranty. | https://www.startech.com.bd/image/cache/catalog/portable-power-station/ecoflow/delta-3-max/delta-3-max-01-500x500.webp https://www.startech.com.bd/image/cache/catalog/portable-power-station/ecoflow/delta-3-max/delta-3-max-02-500x500.webp | 2026-09-11T14:56:37+06:00 | LiFePO4 | 2048 Wh | 4000 cycles to 80+% capacity | 2400W | 3200W with X-Boost 3.0 Up to 4800W Surge Output | 10ms | AC, Solar, Car Charge, Alternator Charging, Generator | AC Charging: 2300W (68 min) Solar Charging: 500W Generator Charging: 2400W Max Alternator Charging: 500W Max (Through XT60 Port) Car Charging: 12V/24V=8A | Yes |  | 600W ≤ 25dB |  | Supports Bluetooth Connectivity |  | 4 outlets, 2400W total (Surge 4800W) | 1 × 18W Max | 1 × 100W Max(HID); 2 × 30W Max(Total 30W) | 12V/24V⎓8A | 12V DC Output; 126W Max; Car Power Output × 1:12.6V⎓10A |  |  |  | 2300W | 500W Max | [5 empty] | 0°C-45°C (32°F-113°F) |  |  |  |  | 494mm×239mm×305mm | Approx 20.3+0.4kg |  | 5 Years
ecoflow-delta-3-portable-power-station | Ecoflow Delta 3 Portable Power Station | EcoFlow | 42705 | In Stock | 73900 | 77900 | 79740 | 6645 | 73,900৳ | BDT | power | Power > Portable Power Station > EcoFlow | https://www.startech.com.bd/ecoflow-delta-3-portable-power-station | Model: Delta 3 AC Output: 1800W (2400W X-Boost) AC Output Voltage: 230V~ (50Hz/60Hz) Battery Capacity: 1024Wh LiFePO4 Charging By AC, Solar, Car Charge, Multi-Charging, Generator | Ecoflow Delta 3 Portable Power Station The EcoFlow DELTA 3 Portable Power Station is designed for people who want consistent, high-performance energy on the road. With 1024Wh capacity and extendable storage of up to 5 kWh, it easily supports DELTA 2 Max, DELTA 2, DELTA Pro 3, and DELTA 3 Extra Battery, providing scalable power for every circumstance. Whether you're charging at home, in your car, or with solar energy, this Ecoflow Delta 3 delivers efficiency with 1500W AC output, 500W solar input, and smart generator compatibility. It has 11 output connections, including four AC outlets (1800W, surge 3600W), fast-charging USB-A, and high-power USB-C (100W max), allowing you to connect everything from laptops to heavy-duty appliances. It is built to be durable and has an IP65 water-resistant rating. It can withstand outdoor elements while X-Boost technology allows up to 2400W for power-hungry equipment. Smart features like TOU scheduling and storm warnings make it even more adaptable, while its ultra-quiet operation 600W at <30 dB ensures you can use it indoors without disruption. It is easy to transport, while its LFP battery guarantees longevity, delivering 4000 cycles to 80% capacity. Whether for work, adventure, or emergency backup, the Ecoflow Delta 3 is a powerhouse built to perform. Buy Ecoflow Delta 3 Portable Power Station from Star Tech In Bangladesh, you can get original Ecoflow Delta 3 Portable Power Station From Star Tech. We have a large collection of latest EcoFlow Portable Power Station to purchase. Order Online Or Visit your Nearest Star Tech Shop to get yours at lowest price. The Ecoflow Delta 3 Portable Power Station comes with 5 Years warranty. | https://www.startech.com.bd/image/cache/catalog/portable-power-station/ecoflow/delta-3/delta-3-uk-port-01-500x500.webp | 2026-09-11T14:56:36+06:00 | LiFePO4 | 1024 Wh | 4000 cycles to 80+% capacity | 1800W | 2200W (surge 3600W) with X-Boost | <10ms | AC, Solar, Car Charge, Multi-Charging, Generator | 5 fast recharging methods: AC, Solar, 800W Alternator Charger, Smart Generator 3000 (Dual Fuel), and Multi-charging. | APP (TOU / Storm Warning Alert) | IP65 Waterproof Level of Battery Pack current, voltage, temperature, and circuit Protection | 600W<30db;1200W<40db | 1-5kWh expandable with DELTA 3 Extra Battery, DELTA Pro 3 Extra Battery, DELTA 2 Extra Battery or DELTA 2 Max Extra Battery. |  |  | 6 outlets, 1800W total (Surge 3600W) | 2 ports, 18W Max | 2 ports, 100W Max | 1 port, 12.6V, 10A, 126W Max |  | 2 ports, 12.6V, 3A Max |  |  | 1500W | DC Charge Input, 11V-60V 500W Max | 800W, in 1.3 Hour | 1500W | [8 empty] | Approx. 397.6*202*283.6mm (15.7*8.0*11.2in.) | Approx. 12.5kg (27.6 lbs) |  | 5 Years
ecoflow-delta-pro-3-power-station | Ecoflow Delta Pro 3 Portable Power Station | EcoFlow | 42759 | In Stock | 420990 | 459900 | 471500 | 39292 | 420,990৳ | BDT | power | Power > Portable Power Station > EcoFlow | https://www.startech.com.bd/ecoflow-delta-pro-3-power-station | Model: Delta Pro 3 AC Output: 4000W (6000W X-Boost) AC Output Voltage: 120/240V~16.7A 60Hz Battery Capacity: 4096Wh 51.2V-80Ah LiFePO4 Charging by Grid, Solar, Generator, EV, RV/VAN, Car | Ecoflow Delta Pro 3 Portable Power Station The EcoFlow Delta Pro 3 Power Station is built for those who need reliable, high-capacity power wherever they go. Whether you’re preparing for emergencies, working remotely, or heading off-grid, this powerhouse delivers a 4096Wh capacity with 4000W AC output (8000W surge), ensuring seamless operation for energy-hungry devices. It’s designed for versatility, featuring five AC outlets, high-speed USB-A and USB-C ports, and multiple 12V DC outputs to support everything from daily gadgets to heavy-duty equipment. Solar charging capabilities stand out, with 2600W input across dual ports, making it a solid choice for eco-conscious users looking to harness renewable energy . Built with long-lasting LFP battery chemistry, the Ecoflow Delta Pro 3 delivers 4000 cycles to 80% capacity, ensuring durability and reliability. Smart connectivity options, including Wi-Fi, Bluetooth, and CAN, let you monitor and control power usage effortlessly. With X-Boost technology, the Power Station supports devices up to 6000W, expanding possibilities for power-intensive setups. If you need even more capacity, you can pair up to two DELTA Pro 3 Smart Extra Batteries, doubling the energy storage to 8192Wh for uninterrupted power solutions. The rugged yet portable design (693×341×410 mm, 51.5 kg) ensures stability, while multiple charging inputs—including AC (2900W max), solar, and car charging—offer flexibility no matter where you are . The EcoFlow Delta Pro 3 Portable Power Station Smart Extra Battery seamlessly integrates into this system, providing an additional 4096Wh capacity, smart output/input compatibility, and durability for demanding environments. Perfect for home backup, professional applications, RVs, and outdoor use, this setup is a future-ready energy solution designed for maximum efficiency and reliability. Buy Ecoflow Delta Pro 3 Portable Power Station from Star Tech In Bangladesh, you can get original Ecoflow Delta Pro 3 Portable Power Station From Star Tech. We have a large collection of latest EcoFlow Portable Power Station to purchase. Order Online Or Visit your Nearest Star Tech Shop to get yours at lowest price. The Ecoflow Delta Pro 3 Portable Power Station comes with 5 years warranty.(Product warranty is provided & fully covered by ACI Motors) | https://www.startech.com.bd/image/cache/catalog/portable-power-station/ecoflow/delta-pro-3/delta-pro-3-uk-port-500x500.webp | 2026-09-11T14:56:38+06:00 | LiFePO4 | 4096Wh 51.2V-80Ah | 4000 cycles to 80% capacity | 4000W | Surge 8000W, 6000W X-Boost |  | Grid, Solar, Generator, EV, RV/VAN, Car | 0–80% in one hour, or solar charge to 80% in 1.5 hours. | Yes |  |  | Supports up to two DELTA Pro 3 Smart Extra Batteries / DELTA Pro Smart Extra Batteries | Wi-Fi 2.4GHz/Bluetooth/CAN |  | 5 outlets, 4000W max. (Surge 8000W) | USB-A×2, 5V 2.4A 9V 2A 12V 1.5A 18W max | USB-C × 2, 5/9/12/15/20V 5A 100W max. |  | 12.6V/30A 378W total DC5521 × 1, 5A max. Anderson Port × 1, 30A max. |  |  |  | 200-240V~12.5A，50/60HZ 2900W max. | 2600W, 2 ports: HPV: 30-150V/15A, 1600W max. LPV: 11-60V/20A, 1000W max. | 12V 8A max. 48V 20A max. | [9 empty] | 693×341×410 mm | 51.5 kg (113.54 lb) |  | 5 years
ecoflow-delta-pro-portable-power-station | EcoFlow DELTA Pro Portable Power Station | EcoFlow | 27736 | In Stock | 224000 |  | 234000 | 19500 | 224,000৳ | BDT | power | Power > Portable Power Station > EcoFlow | https://www.startech.com.bd/ecoflow-delta-pro-portable-power-station | Model: DELTA Pro AC Output: 3600W (4500W X-Boost) AC Output Voltage: 5 outlets 120V/20A Battery Capacity: 3600Wh LiFePO4 Charging by Solar, Genaretor, Grid, Car | EcoFlow DELTA Pro Portable Power Station The EcoFlow DELTA Pro is the next leap in portable power technology, offering you power security and independence wherever you are. From tailgate parties to extreme blackouts that last for days on end, DELTA Pro delivers up to 25kWh of capacity, ensuring that you're covered for any situation. That's the industry gold standard. EcoFlow DELTA Pro Portable Power Station boasts a 3600W AC output, which can be expanded up to 4500W with X-Boost technology. Power 99.99% of heavy-duty devices at home, outdoors, or at work. You can even pair two units together to achieve 7200W. MultiCharge delivers record-breaking speeds at 6500W. To reach 6500W, you can opt for any of these charging methods. DELTA Pro sports a brand-new LFP battery with 6500 cycles, meaning you can use DELTA Pro for years and years before your unit reaches 50% of the original capacity. EcoFlow’s battery management system provides real-time analysis and regulation of voltage, current, and temperature, making DELTA Pro an incredibly safe and efficient home battery. With DELTA Pro's expandable capacity, experience peace of mind with up to 1 week of essential energy storage with Extra Batteries. Expand your ecosystem even further and harness sustainable energy with solar panels. Even if you're caught short, you can top up with our Dual Fuel Smart Generators. Buy EcoFlow DELTA Pro Portable Power Station from Star Tech In Bangladesh, you can get original EcoFlow DELTA Pro Portable Power Station From Star Tech. We have a large collection of latest EcoFlow Portable Power Station to purchase. Order Online Or Visit your Nearest Star Tech Shop to get yours at lowest price. The EcoFlow DELTA Pro Portable Power Station comes with 5 Years warranty. | https://www.startech.com.bd/image/cache/catalog/portable-power-station/ecoflow/delta-pro/delta-pro-uk-port-500x500.webp | 2026-09-11T14:56:38+06:00 | LiFePO4 | 3600Wh | 6,500 cycles to 50% capacity, 3,500 cycles to 80% capacity | 3600W | Surge 7200W |  | Solar, Genaretor, Grid, Car | Recharge 1kWh in only 1.3 hours Recharge 80% on a 3 hour drive | Yes | voltage, current, and temperature protection | Low | Support up to two DELTA Pro Smart Extra Battery/Smart Generator | Wi-Fi, Bluetooth |  | 5 outlets, 3600W total (Surge 7200W) | 2 ports, 5V, 2.4A, 12W Max per port 2 ports, 5V, 2.4A / 9V, 2A / 12V, 1.5A, 18W Max per port | 2 ports, 5/9/12/15/20V, 5A, 100W Max per port | 12.6V, 10A, 126W Max |  | 2 ports, 12.6V, 3A, 38W Max per port |  | Anderson Port: 12.6V, 30A | 1800W Max, 120V~15A, 3000W Max, 240V~12.5A | 1600W Max, 11-150V, 15A Max | Support 12V/24V battery, 8A | [8 empty] | Black | 25*11.2*16.4 in/63.5*28.4*42cm | Approx. 99lbs/45kg |  | 5 years
ecoflow-delta-pro-ultra-portable-power-station | EcoFlow DELTA Pro Ultra Portable Power Station | EcoFlow | 48258 | In Stock | 610490 | 690000 | 759000 | 63250 | 610,490৳ | BDT | power | Power > Portable Power Station > EcoFlow | https://www.startech.com.bd/ecoflow-delta-pro-ultra-portable-power-station | Model: DELTA Pro Ultra AC Output: 7200W Max. AC Output Voltage: 120V/240V~ 60Hz, Pure sine Battery Capacity: 6144Wh LFP Charging By Solar, EV, Gas, Grid, and MultiCharge | EcoFlow DELTA Pro Ultra Portable Power Station The EcoFlow DELTA Pro Ultra Portable Power Station is a next‑generation home backup and off‑grid energy solution, engineered to deliver unmatched power, capacity, and flexibility. With a base capacity of 6.1 kWh that expands up to 30 kWh, this powerhouse can keep essential appliances, heavy‑duty equipment, and even entire households running during outages or off‑grid adventures. Featuring up to 7,200W AC output, fast solar charging up to 4,000W, and seamless UPS functionality with a 20ms switchover, the DELTA Pro Ultra ensures reliable, uninterrupted energy whenever you need it most. Designed for sustainability and smart energy management, the DELTA Pro Ultra integrates with solar panels, EV charging, and grid power to reduce reliance on fossil fuels while maximizing efficiency. Its advanced battery management system, quiet operation, and 5‑year warranty make it a durable, eco‑friendly investment for homeowners, businesses, and outdoor enthusiasts. Whether you’re preparing for emergencies, powering an RV, or building a renewable energy setup, the EcoFlow DELTA Pro Ultra Portable Power Station delivers scalable, intelligent, and sustainable power for modern living. Buy EcoFlow DELTA Pro Ultra Portable Power Station from Star Tech In Bangladesh, you can get original EcoFlow DELTA Pro Ultra Portable Power Station From Star Tech. We have a large collection of latest EcoFlow Portable Power Station to purchase. Order Online Or Visit your Nearest Star Tech Shop to get yours at lowest price. The EcoFlow DELTA Pro Ultra Portable Power Station comes with 5 Years warranty. | https://www.startech.com.bd/image/cache/catalog/portable-power-station/ecoflow/delta-pro-ultra/delta-pro-ultra-01-500x500.webp https://www.startech.com.bd/image/cache/catalog/portable-power-station/ecoflow/delta-pro-ultra/delta-pro-ultra-02-500x500.webp | 2026-09-11T14:56:39+06:00 | LFP | 6144Wh | 80% capacity after 3,500 cycles | 7200W total |  | Backup UPS <20 ms; Online UPS 0 ms | Solar, EV, Gas, Grid, and MultiCharge | Yes | Yes | Overvoltage protection, overload protection, overtemperature protection, short circuit protection, low temperature protection, low voltage protection, overcurrent protection | <=30dB | Maximum Expandable Capacity: 30 kWh (6144 Wh x 5) | Wifi 2.4GHz / Bluetooth 5.0 |  | Discharge : 230V 50Hz 6900W total, 13A(×4) Max per port, 30A(×1) Max per port Bypass: 220-240V 50/60Hz 2900W total, 12.5A(×5) Max per port 120V AC Output Socket (Backup UPS): 2 x 20A Max per port 120V AC Output Socket (Online UPS): 2 x 20A Max per port 120V AC Output Socket (Online UPS): 1 x 30A Max 120V/240V AC Output Socket (Backup UPS): 1 x 30A Max | 2 x 5V⎓2.4A, 12W Max per port, total 24W | 2 x 5/9/12/15/20V⎓5A, 100W Max per port, total 200W |  | 12.6V⎓30A, 378W max |  | Pure Sine Wave |  | Charging: 100-120V~15A; 200-240V~12.5A, 50/60Hz Bypass: 100-120V~15A, 50/60Hz (duration < 3hrs when the current exceeds 12A) | Total 5600W, 2 ports High-PV Input: 80-450V/15A, 4000W Max Low-PV Input: 30-150V/15A, 1600W Max | [8 empty] | −4°F to 113°F (−20°C to 45°C) |  | Inverter: 690 × 481 × 214 mm (27.2 × 18.9 × 8.4 in) Battery: 660 × 455 × 204 mm (26 × 18 × 8 in.) | Inverter: 32.1 kg (70.8 lb) Battery: 50.7 kg (111.8 lb) |  | 5 years
ecoflow-e2000-power-station | EcoFlow E2000 Portable Power Station | EcoFlow | 44397 | Out Of Stock |  |  |  |  | To be announced | BDT | power | Power > Portable Power Station > EcoFlow | https://www.startech.com.bd/ecoflow-e2000-power-station | Model: E2000 AC Output: 2400W (3400W X-Boost) AC Output Voltage: 6x Outlets 230V AC (50Hz/60Hz) Battery Capacity: 2016Wh (50.4V) LiFePO4 Charging by Grid, Solar, Generator, Car | EcoFlow E2000 Portable Power Station The EcoFlow E2000 Portable Power Station is a durable and flexible energy solution aimed at current power users. The EcoFlow E2000 Power Station, with a capacity of 2048Wh and a rated power of 2400W, can handle numerous devices at once, and its X-Boost technology can power appliances up to 3000W. It offers extensive connectivity, including 4 AC 230V EU sockets, 2 DC outputs (12.6V, 3A max per port), 2 USB outputs (18W fast charge), and 2 Type-C outputs (100W max), making it ideal for smartphones, laptops, and home appliances. The EcoFlow E2000 2048Wh 2400W Power Station charges quickly from 0% to 100% in only 80 minutes at 220-240V and accepts solar input from 11-60V, up to 1000W and 15A, with 500W each port for environmentally responsible energy production. It is designed for endurance, with a 4000 cycle life, and provides pure sine wave output to securely power delicate equipment. The EcoFlow E2000 Portable Power Station, available in black and gray, weighs 23 kg, and measures 498 x 241 x 305 mm, is ideal for emergency backup, outdoor activities, and off-grid living, offering dependable, high-capacity power anytime, anywhere. Buy EcoFlow E2000 Portable Power Station from Star Tech In Bangladesh, you can get original EcoFlow E2000 Portable Power Station From Star Tech. We have a large collection of latest EcoFlow Portable Power Station to purchase. Order Online Or Visit your Nearest Star Tech Shop to get yours at lowest price. The EcoFlow E2000 Portable Power Station comes with 5 years warranty.(Product warranty is provided & fully covered by ACI Motors) | https://www.startech.com.bd/image/cache/catalog/portable-power-station/ecoflow/e2000/e2000-02-500x500.webp https://www.startech.com.bd/image/cache/catalog/portable-power-station/ecoflow/e2000/e2000-01-500x500.webp https://www.startech.com.bd/image/cache/catalog/portable-power-station/ecoflow/e2000/e2000-03-500x500.webp https://www.startech.com.bd/image/cache/catalog/portable-power-station/ecoflow/e2000/e2000-04-500x500.webp https://www.startech.com.bd/image/cache/catalog/portable-power-station/ecoflow/e2000/e2000-05-500x500.webp https://www.startech.com.bd/image/cache/catalog/portable-power-station/ecoflow/e2000/e2000-07-500x500.webp | 2026-09-11T14:56:52+06:00 | LiFePO₄ | 2048Wh (51.2V⎓40Ah) | 3500+ Cycles to 80%+ Capacity | 2400W | Surge 4600W |  | Grid, Solar, Generator, Car | AC Charging Time (0-100%): Approx. 1.6 hours Solar Charging Time (0-100%): Approx. 3-6 hours (with 800W solar input) | Yes | Over Voltage Protection, Overload Protection, Over Temperature Protection, Short Circuit Protection, Low Temperature Protection, Low Voltage Protection, Overcurrent Protection |  | Yes | Wi-Fi, Bluetooth |  | 6x Outlets, 2400W Total (Surge 4600W), 230V AC (50Hz/60Hz) | 2x Ports, 5V, 2.4A, 12W Max per port | 2x Ports, 5/9/12/15/20V, 5A, 100W Max per port 2x Ports, 5V/2.4A, 9V/2A, 12V/1.5A, 18W Max per port | 1x Port, 12.6V, 10A, 126W Max |  | 2x Ports, 12.6V, 3A per port | Pure sine wave |  | X-Stream (2000W Max), 220-240V ~ 50Hz/60Hz, 10A | 11-100V, 13A, 800W Max (MPPT) | 12V/24V, 8A, 100W Max |  |  |  |  | 0°C-45°C (32°F-113°F) | –10°C to 45°C (14°F-113°F) | –10°C to 45°C (optimal: 20°C-30°C) 14°F to 113°F (optimal: 68°F to 86°F) | 20°C - 30°C (68°F - 86°F) | Black | 49.7 × 24.2 × 30.5 cm (19.6 × 9.5 × 12 inches) | Approx. 21.7 kg (47.8 lbs) |  | 5 Years
ecoflow-e980-power-station | EcoFlow E980 Portable Power Station | EcoFlow | 42030 | Out Of Stock |  |  |  |  | To be announced | BDT | power | Power > Portable Power Station > EcoFlow | https://www.startech.com.bd/ecoflow-e980-power-station | Model: E980 AC Output: 500W, 650W (Surge with X-Boost) AC Output: 4 outlets, 230V AC Battery Capacity: 980Wh LiFePO4 Charging By Solar, Car, and AC Electricity | EcoFlow E980 Portable Power Station The EcoFlow E980 Portable Power Station is a durable and efficient energy source ideal for both outdoor excursions and emergency power demands. With a capacity of 980Wh, it provides enough power to charge a variety of electronics and appliances, making it a dependable companion during off-grid activities or outages. This power station has an exceptional battery life of 3,000 cycles at 80% capacity, providing long-term durability and performance. The 500W output, with a surge of up to 650W, supports a wide range of devices, and the 12 AC outlets give plenty of alternatives for charging several devices at once. It also has six USB ports, which are great for charging phones, tablets, and other portable gadgets.The EcoFlow E980 supports fast charging, with a maximum AC input of 500W and an input charging time of just 2 hours. For solar energy enthusiasts, it can accept a solar input of up to 220W with a charging time of 2.9 hours, thanks to its solar input range of 11-60V, 15A. The unit's LFP Li-ion battery type ensures safety and longevity, and it can be charged via car support (12V/24V, 8A Max). Weighing only 12kg, the EcoFlow E980 is relatively lightweight and portable for its power output. A mobile app is available to monitor and manage the power station remotely, although extended support features are not currently available. With its compact design, multiple charging outlets, and versatile charging options, the EcoFlow E980 stands as a reliable, high-performance portable power station for various applications. Buy EcoFlow E980 Portable Power Station from Star Tech In Bangladesh, you can get original EcoFlow E980 Portable Power Station From Star Tech. We have a large collection of latest EcoFlow Portable Power Station to purchase. Order Online Or Visit your Nearest Star Tech Shop to get yours at lowest price. The EcoFlow E980 Portable Power Station comes with 2 Years Official Warranty | https://www.startech.com.bd/image/cache/catalog/portable-power-station/ecoflow/e980/e980-01-500x500.webp | 2026-09-11T14:56:50+06:00 | LiFePO4 | 980Wh | 3000 Cycles to 80%+ capacity | 500W | 650W (Surge with X-Boost) |  | Solar, Car, and AC Electricity | fully charged in 1.2 hours (650W max input) | Yes |  |  |  | Wi-Fi & Bluetooth |  | 4 outlets, 230V AC | 2 ports, 5V, 2.4A, 12W Max per port 2 ports, 5V/2.4A, 9V/2A, 12V/1.5A, 18W Max per port | 2 ports, 5/9/12/15/20V, 5A, 100W Max per port | 1 port, 12.6V, 10A, 126W Max |  | 2 ports, 12.6V, 3A, 38W Max per port | Pure Sine Wave |  | 650W Max, 220-240V AC | 500W Max, 11-60V DC, 10A Max | 12V/24V DC, 8A Max | [7 empty] | -10°C to 45°C (14°F to 113°F) |  | 40.0 x 21.1 x 28.1 cm (15.7 x 8.3 x 11.1 inches) | 12.5 kg (27.6 lbs) |  | 2 years Warranty
ecoflow-river-2-max-portable-power-station | Ecoflow River 2 Max Portable Power Station | EcoFlow | 33025 | In Stock | 43600 | 45900 | 46580 | 3882 | 43,600৳ | BDT | power | Power > Portable Power Station > EcoFlow | https://www.startech.com.bd/ecoflow-river-2-max-portable-power-station | Model: River 2 Max AC Output: Up to 500W, X-Boost Up to 1000W Fastest Recharge 0-100% in only 60 min Battery Capacity: 512Wh LiFePO4 Charging By AC, Car, Solar, and Type-C | Ecoflow River 2 Max Portable Power Station The EcoFlow River 2 Max Portable Power Station is the ultimate of portable energy innovation and efficiency. This powerhouse has an outstanding 512Wh capacity and a strong 500W output, offering a dependable and sustainable source of energy for a wide range of uses, from camping trips to emergency circumstances. The River 2 Max distinguishes itself with a breakthrough solar charging capability that delivers up to 1.5kWh per day, connecting itself with eco-friendly practices and giving an off-grid energy alternative. One of its most notable qualities is its incredible recharge speed, which takes it from 0 to 100% in an astounding 60 minutes, making it the quickest in its class. With a long-lasting LFP battery that offers an extraordinary 10 years of operation, safety takes center stage. The River 2 Max is delighted to be the first power station to acquire the prestigious TÜV Rheinland safety certification, providing customers with peace of mind. The power station was designed with mobility in mind, weighing only 6.1kg, making it easily transportable for individuals on the go. Its adaptability is highlighted by a boosted output of 1000W, which is capable of powering 80% of basic appliances and providing a stable supply of power in a variety of settings. There are four handy charging methods: AC, vehicle, sun, and USB-C. The EcoFlow River 2 Max includes smart app control via Bluetooth or Wi-Fi, bringing a new level of control to the user's fingertips and enabling for smooth monitoring and management of energy use. In conclusion, the EcoFlow River 2 Max Portable Power Station is more than simply a power source; it is a technical marvel that combines efficiency, durability, and environmental concern, establishing a new benchmark in the industry. Buy Ecoflow River 2 Max Portable Power Station from Star Tech In Bangladesh, you can get original Ecoflow River 2 Max Portable Power Station From Star Tech. We have a large collection of latest EcoFlow Portable Power Station to purchase. Order Online Or Visit your Nearest Star Tech Shop to get yours at lowest price. The Ecoflow River 2 Max Portable Power Station comes with 5 years warranty. | https://www.startech.com.bd/image/cache/catalog/portable-power-station/ecoflow/river-2-max/river-2-max-aus-port-500x500.webp https://www.startech.com.bd/image/cache/catalog/portable-power-station/ecoflow/river-2-max/river-2-max-uk-port-500x500.webp https://www.startech.com.bd/image/cache/catalog/portable-power-station/ecoflow/river-2-max/river-2-max-002-500x500.webp https://www.startech.com.bd/image/cache/catalog/portable-power-station/ecoflow/river-2-max/river-2-max-003-500x500.webp | 2026-09-11T14:56:35+06:00 | LiFePO4 | 512Wh | 80%+ capacity after 3000 cycles | 500W | X-Boost Up to 1000W | <30ms | AC, Car, Solar, and Type-C | Charge 0-100% in 1 Hour | Yes | voltage, current, and temperature protection | up to 62db |  | Wi-Fi, Bluetooth |  | 120V 50Hz/60Hz, 500W (Surge 1000W) | 5V, 2.4A, 12W Max | 5/9/12/15/20V, 5A, 100W Max |  | 12.6V, 10A/3A/3A, 126W Max | 12.6V, 3A, 36W Max |  |  | 100-120V 50Hz/60Hz, 660W Max | 11-50V, 13A, 220W Max | 12V/24V, 8A, 100W Max |  | USB-C Input: 5/9/12/15/20V, 5A, 100W Max |  |  | 32°F to 113°F/0°C to 45°C | 14°F to 113°F/-10°C to 45°C | 14°F to 113°F (68°F to 86°F is best)/-10°C to 45°C (20°C to 30°C is best) | 68°F to 86°F/20°C to 30°C |  | 10.6 x 10.2 x 7.7inches | Approximately 13.4lbs |  | 5 years
ecoflow-river-2-portable-power-station | EcoFlow RIVER 2 Portable Power Station | EcoFlow | 31812 | In Stock | 24300 | 26500 | 26360 | 2197 | 24,300৳ | BDT | power | Power > Portable Power Station > EcoFlow | https://www.startech.com.bd/ecoflow-river-2-portable-power-station | Model: RIVER 2 AC Output: 300W (600W X-Boost) AC Output Voltage: 120V 50Hz/60Hz Battery Capacity: 256Wh LiFePO4 Charging by AC, Solar, Car, Generator, Type-C | EcoFlow RIVER 2 Portable Power Station The EcoFlow RIVER 2 Portable Power Station - the next generation of portable power solutions designed to revolutionize your energy needs. RIVER 2 is a versatile and efficient power station with an array of features that make it an indispensable companion for both outdoor adventures and essential home backup. RIVER 2 shatters the industry standard for charging speeds, boasting the remarkable ability to go from 0% to 100% in just 60 minutes. This speed is five times faster than other portable power stations on the market and 38% quicker than its previous generation. With RIVER 2, you can fully charge it while you prepare for your last-minute trips, ensuring that you're always ready to hit the road. Powered by an upgraded long-lasting Lithium Iron Phosphate (LFP) battery chemistry, the RIVER 2 Series is engineered to withstand the test of time. You can charge and discharge it over 3000 times, which translates to roughly a decade of everyday use. This is six times longer than the industry average, making RIVER 2 Series not only safe but also highly efficient, even in warmer climates. This EcoFlow RIVER 2 Series is a pioneer in portable power stations, being the world's first to achieve TÜV Rheinland certification. This certification assures you of the highest safety standards and guarantees the reliability of your RIVER 2. You can rest easy knowing your power source is backed by a globally recognized certification for quality and safety. The RIVER 2 is equipped with a state-of-the-art Battery Management System (BMS) that continually monitors voltage, current, and temperature. This comprehensive system offers multiple layers of protection, ensuring the longevity and efficiency of your RIVER 2. With the BMS in place, your investment is optimized for maximum usage. RIVER 2 Series provides you with four different methods to recharge it, ensuring you're never left without power. Whether you're on the go or at home, you can charge it using AC power, in-car charging, solar panels, or wind turbines. This versatility makes RIVER 2 a reliable energy source in a variety of situations. With its compact and lightweight design, RIVER 2 is the ideal travel companion. It's 30% lighter than its predecessor, making it exceptionally easy to carry to all your outdoor activities, from off-grid camping trips to beachside barbecues. The EcoFlow RIVER 2 Portable Power Station is a game-changer in the world of portable energy solutions. Its rapid charging, impressive durability, safety certification, advanced protection systems, and versatile recharging options make it a must-have for those who require power at their fingertips, whether on the road or at home. RIVER 2 is your reliable partner for all your energy needs, ensuring that you're never left in the dark. Buy EcoFlow RIVER 2 Portable Power Station from Star Tech In Bangladesh, you can get original EcoFlow RIVER 2 Portable Power Station From Star Tech. We have a large collection of latest EcoFlow Portable Power Station to purchase. Order Online Or Visit your Nearest Star Tech Shop to get yours at lowest price. The EcoFlow RIVER 2 Portable Power Station comes with 2 years warranty for AUS Power Port variant & 5 years warranty for UK Power Port variant. | https://www.startech.com.bd/image/cache/catalog/portable-power-station/ecoflow/river-2/river-2-04-500x500.webp https://www.startech.com.bd/image/cache/catalog/portable-power-station/ecoflow/river-2/river-2-05-500x500.webp | 2026-09-11T14:56:32+06:00 | LFP | 256Wh | 80%+ capacity after 3000 cycles | 300W | 600W |  | AC, Solar, Car, Generator, Type-C | Charge 0-100% in only 60 mins | Yes | voltage, current, and temperature protection |  |  | Wi-Fi, Bluetooth |  | 120V 50Hz/60Hz, 300W (Surge 600W) | 5V 2.4A 12W Max | 5/9/12/15/20V 3A, 60W Max |  | 12.6V 8A, 100W Max |  |  |  | 100-120V 50Hz/60Hz, 360W Max | 8A Max,11-30V 110W | 12V/24V, 8A, 100W Max |  | USB-C Output: 5/9/12/15/20V 3A, 60W Max |  |  | 0°C to 45°C (32°F to 113°F) | -10°C to 45°C (14°F to 113°F) | -10°C to 45°C (20°C to 30°C is best)/14°F to 113°F (68°F to 86°F is best) | 20°C to 30°C (68°F to 86°F) |  | 9.6 x 8.5 x 5.7inches | Approximately 7.7lbs |  | 5 years
ecoflow-river-2-pro-portable-power-station | EcoFlow RIVER 2 Pro Portable Power Station | EcoFlow | 29408 | In Stock | 49890 | 53900 | 56326 | 4694 | 49,890৳ | BDT | power | Power > Portable Power Station > EcoFlow | https://www.startech.com.bd/ecoflow-river-2-pro-portable-power-station | Model: RIVER 2 Pro AC Output: 800W (1600W X-Boost) AC Output Voltage: 120V ~ 50Hz/60Hz Battery Capacity: 768Wh LiFePO4 Charging By AC, Car, Solar, Type-C | EcoFlow RIVER 2 Pro Portable Power Station The EcoFlow RIVER 2 Pro can charge from 0-80% in under an hour or to full in just 96 minutes. You can remove the extra battery from the base of the unit to make it more lightweight, reducing its capacity to 720Wh and its weight by 5.5 lbs (2.5 kg) when you're on the go. With multiple ports available, you can power up to 10 devices at once. The device has a 288Wh capacity, providing enough power to charge your phone 42 times, your drone 6 times, or make 24 cups of coffee with a coffee maker. However, it is not recommended to drink all the coffee at once. The EcoFlow RIVER 2 Pro also features X-Boost technology, which allows it to power high-wattage appliances up to 1800W, such as a hairdryer, vacuum cleaner, or even a lawnmower. Additionally, it can be charged using solar power by linking up to two 110W solar panels, allowing it to be fully charged in under 4-8 hours. Buy EcoFlow RIVER 2 Pro Portable Power Station from Star Tech In Bangladesh, you can get original EcoFlow RIVER 2 Pro Portable Power Station From Star Tech. We have a large collection of latest EcoFlow Portable Power Station to purchase. Order Online Or Visit your Nearest Star Tech Shop to get yours at lowest price. The EcoFlow RIVER 2 Pro Portable Power Station comes with 5 Years warranty. | https://www.startech.com.bd/image/cache/catalog/portable-power-station/ecoflow/river-2-pro/river-2-pro-universal-500x500.webp | 2026-09-11T14:56:34+06:00 | LiFePO4 | 768Wh | 80%+ capacity after 3000 cycles | 800W | 1600W X-Boost | <30ms | AC, Car, Solar, Type-C | Charge 0-100% in 70 mins | Yes | voltage, current, and temperature protection |  |  | Wi-Fi, Bluetooth |  | 800W total (surge 1600W), 120V ~ 50Hz/60Hz | 5V, 2.4A, 12W Max | 5/9/12/15/20V 5A, 100W Max |  | 12.6V, 10A/3A/3A, 126W Max | 12.6V, 3A, 36W Max | Pure Sine Wave |  | 100-120V~50Hz/60Hz, 940W Max | 11-50V 13A, 220W Max |  |  | USB-C Input: 5/9/12/15/20V 5A, 100W Max |  |  | 32°F to 113°F | 14°F to 113°F | 14°F to 113°F (68°F to 86°F is best) | 68°F to 86°F |  | 270 x 260 x 226mm | Approximately 18.2lbs |  | 5 Yeras
ecoflow-river-3-max-plus-portable-power-station | EcoFlow RIVER 3 Max Plus Portable Power Station | EcoFlow | 49308 | Out Of Stock |  |  |  |  | To be announced | BDT | power | Power > Portable Power Station > EcoFlow | https://www.startech.com.bd/ecoflow-river-3-max-plus-portable-power-station | Model: RIVER 3 Max Plus AC Output: 600W (Surge 1200W, X-Boost 1200W) Battery Capacity: 858Wh LiFePO4 Battery Cycle Life: 3000 cycles to 80% capacity Charging by AC, Solar, Car, Generator | EcoFlow RIVER 3 Max Plus Portable Power Station The EcoFlow RIVER 3 Max Plus Portable Power Station is a high‑capacity, versatile energy solution built for outdoor adventures, emergency backup, and everyday portable use. With an 858Wh LiFePO4 battery, ultra‑fast charging, and multiple output options, this EcoFlow Portable Power Station delivers reliable performance with advanced safety features and quiet operation. Battery Performance and Reliability Powered by an 858Wh LiFePO4 battery, the EcoFlow RIVER 3 Max Plus offers up to 3000 cycles to 80% capacity, ensuring long‑term durability. With a rated AC output of 1200W (River 3 Plus + Extra 600W Battery) and surge/X‑Boost up to 1200W, it can power laptops, small appliances, and essential electronics. UPS transfer time under 10 ms ensures seamless backup during outages. Fast Charging and Multiple Inputs The EcoFlow RIVER 3 Max Plus supports AC, solar, car, and generator charging methods. With 1‑hour fast charging via AC input (200–240V, 360W), it recharges from 0–100% in just 60 minutes. Solar input allows full charging in as fast as 1.5 hours, while car input completes charging in 3.3 hours, making it ideal for camping, travel, and emergency preparedness. Versatile Outputs This EcoFlow Power Station includes 3 AC output ports (120V~60Hz, 600W total), 2 USB ports (12W max each), a 100W USB Type‑C port, and a 12.6V car power outlet. Whether powering smartphones, cameras, laptops, or small appliances, the RIVER 3 Max Plus ensures stable and efficient energy delivery. With noise levels under 30 dB, it operates quietly indoors and outdoors. Smart Features and Protection With IP54 battery protection and EcoFlow’s X‑Guard technology, the RIVER 3 Max Plus ensures safe operation in diverse conditions. App control allows users to monitor and manage power usage remotely. Its compact design (234 × 232 × 146 mm) and portable weight (10.8 kg) make it easy to carry, while robust safety features guarantee reliable performance in demanding environments. Durability and Outdoor Readiness Built to withstand varying temperatures, the EcoFlow RIVER 3 Max Plus operates between ‑10°C to 45°C, making it suitable for camping, road trips, and emergency backup. With its rugged design, extended capacity, and advanced battery management, this EcoFlow Portable Power Station is a dependable companion for modern energy needs. Buy EcoFlow RIVER 3 Max Plus Portable Power Station from Star Tech In Bangladesh, you can get original EcoFlow RIVER 3 Max Plus Portable Power Station From Star Tech. We have a large collection of latest EcoFlow Portable Power Station to purchase. Order Online Or Visit your Nearest Star Tech Shop to get yours at lowest price. The EcoFlow RIVER 3 Max Plus Portable Power Station comes with 5 Years Warranty. | https://www.startech.com.bd/image/cache/catalog/portable-power-station/ecoflow/river-3-max-plus/river-3-max-plus-01-500x500.webp | 2026-09-11T14:56:51+06:00 | LiFePO4 | 858Wh | 3000 cycles to 80% capacity | 1200W (River 3 Plus + Extra 600W Battery) | Surge 1200W, X-Boost 1200W | <10 ms | AC, Solar, Car, Generator | 1-hr Fast Charge | Yes | IP54 battery protection X-Guard battery protection technology | <30 dB |  |  |  | 3 ports, 120V~60Hz, 600W total (Surge 1200W, X-Boost 1200W) | 2 ports, 5V=2.4A, 12W Max per port, total 24W | 1 port, 5/9/12/15=3A max, 20V=5A max, 100W max | 1 outlet, 12.6V, 10A, 126W max |  |  |  |  | 200~240V, 6A, 50/60Hz, 360W, 0-100% in 60 min | 11~55V, 13A, 220W, 0-100% in as fast as 1.5 hr | 11~55V, 8A, 220W, 0-100% in 3.3 hr | 200~240V, 6A, 50/60Hz, 360W, 0-100% in 60 min |  |  |  | 0℃-45℃ | -10℃-45℃ | -10°C-45°C | 20℃-30℃ | Black | 234 × 232 × 146 mm | 10.8kg |  | 5 Years Warranty
ecoflow-river-3-plus-portable-power-station | EcoFlow RIVER 3 Plus Portable Power Station | EcoFlow | 49306 | Out Of Stock |  |  |  |  | To be announced | BDT | power | Power > Portable Power Station > EcoFlow | https://www.startech.com.bd/ecoflow-river-3-plus-portable-power-station | Model: RIVER 3 Plus AC Output: 600W (Surge 1200W, X-Boost 1200W) Battery Capacity: 286Wh/89600mAh LiFePO4 Battery Cycle Life: 3000 cycles to 80% capacity Charging by AC, Solar, Car, Generator | EcoFlow RIVER 3 Plus Portable Power Station The EcoFlow RIVER 3 Plus Portable Power Station is a compact yet powerful energy solution designed for outdoor adventures, emergency backup, and everyday portable use. With a 286Wh LiFePO4 battery, advanced protection features, and ultra‑fast charging, this EcoFlow Portable Power Station delivers reliable performance wherever you need it. Battery Performance and Reliability Equipped with a 286Wh/89600mAh LiFePO4 battery, the EcoFlow RIVER 3 Plus offers up to 3000 cycles to 80% capacity, ensuring long‑term durability. Its rated AC output power of 600W, with surge and X‑Boost up to 1200W, makes it capable of powering essential devices and small appliances. With UPS transfer time under 10 ms, it provides seamless backup power during outages. Fast Charging and Multiple Inputs The EcoFlow RIVER 3 Plus Portable Power Station supports multiple charging methods including AC, solar, car, and generator. With 1‑hour fast charging via AC input (200–240V, 360W), it can recharge from 0–100% in just 60 minutes. Solar input allows full charging in as fast as 1.5 hours, while car input completes charging in 3.3 hours, offering flexibility for travel and outdoor use. Versatile Outputs This EcoFlow Power Station includes 3 AC output ports (120V~60Hz, 600W total), a 100W USB Type‑C port, and a 12.6V car power outlet. Whether you need to power laptops, smartphones, cameras, or small appliances, the RIVER 3 Plus ensures stable and efficient energy delivery. With noise levels under 30 dB, it operates quietly for both indoor and outdoor environments. Smart Features and Protection With IP54 battery protection and EcoFlow’s X‑Guard technology, the RIVER 3 Plus ensures safe operation in diverse conditions. App control allows users to monitor and manage power usage remotely. Its compact design (234 × 232 × 146 mm) and lightweight build (4.7 kg) make it easy to carry, while robust safety features guarantee reliable performance. Durability and Outdoor Readiness Built to withstand varying temperatures, the EcoFlow RIVER 3 Plus operates between ‑10°C to 45°C, making it suitable for camping, road trips, and emergency preparedness. With its rugged design and advanced battery management, this EcoFlow Portable Power Station is a dependable companion for modern lifestyles. Buy EcoFlow RIVER 3 Plus Portable Power Station from Star Tech In Bangladesh, you can get original EcoFlow RIVER 3 Plus Portable Power Station From Star Tech. We have a large collection of latest EcoFlow Portable Power Station to purchase. Order Online Or Visit your Nearest Star Tech Shop to get yours at lowest price. The EcoFlow RIVER 3 Plus Portable Power Station comes with 5 Years Warranty. | https://www.startech.com.bd/image/cache/catalog/portable-power-station/ecoflow/river-3-plus/river-3-plus-01-500x500.webp https://www.startech.com.bd/image/cache/catalog/portable-power-station/ecoflow/river-3-plus/river-3-plus-02-500x500.webp https://www.startech.com.bd/image/cache/catalog/portable-power-station/ecoflow/river-3-plus/river-3-plus-03-500x500.webp https://www.startech.com.bd/image/cache/catalog/portable-power-station/ecoflow/river-3-plus/river-3-plus-04-500x500.webp https://www.startech.com.bd/image/cache/catalog/portable-power-station/ecoflow/river-3-plus/river-3-plus-05-500x500.webp | 2026-09-11T14:56:49+06:00 | LiFePO4 | 286Wh/89600mAh | 3000 cycles to 80% capacity | 600W | Surge 1200W, X-Boost 1200W | <10 ms | AC, Solar, Car, Generator | 1-hr Fast Charge | Yes | IP54 battery protection X-Guard battery protection technology | <30 dB |  |  |  | 3 ports, 120V~60Hz, 600W total (Surge 1200W, X-Boost 1200W) |  | 1 port, 5/9/12/15=3A max, 20V=5A max, 100W max | 1 outlet, 12.6V, 10A, 126W max |  |  |  |  | 200~240V, 6A, 50/60Hz, 360W, 0-100% in 60 min | 11~55V, 13A, 220W, 0-100% in as fast as 1.5 hr | 11~55V, 8A, 220W, 0-100% in 3.3 hr | 200~240V, 6A, 50/60Hz, 360W, 0-100% in 60 min |  |  |  | 0℃-45℃ | -10℃-45℃ | -10°C-45°C | 20℃-30℃ | Black | 234 × 232 × 146 mm | 4.7 kg |  | 5 Years Warranty
ecoflow-river-3-portable-power-station | EcoFlow River 3 Portable Power Station | EcoFlow | 42548 | In Stock | 24500 | 26500 | 26500 | 2208 | 24,500৳ | BDT | power | Power > Portable Power Station > EcoFlow | https://www.startech.com.bd/ecoflow-river-3-portable-power-station | Model: RIVER 3 AC Output: 300W (600W X-Boost) AC Output Voltage: 120V~60Hz Battery Capacity: 245Wh LiFePO4 Charging by AC, Solar, Car, Generator | EcoFlow River 3 Portable Power Station The EcoFlow RIVER 3 Portable Power Station is a compact and powerful energy solution. With a 245Wh capacity and a rated output of 300W, it provides dependable power for a wide range of gadgets and appliances. The EcoFlow RIVER 3 Portable Power Station, with its patented X-Boost technology, can power devices up to 600W, making it ideal for camping, outdoor activities, and emergency backup. This EcoFlow Portable Power Station provides up to twice the runtime for low-wattage appliances, ensuring longer use when you need it the most. Surprisingly, the EcoFlow RIVER 3 Portable Power Station is almost 30% smaller than the industry average, making it extremely portable and easy to transport. The EcoFlow RIVER 3 Portable Power Station, which includes a 10-millisecond uninterruptible power supply (UPS), provides continuous power backup, protecting your sensitive equipment from unexpected blackouts. This EcoFlow RIVER 3 Portable Power Station runs silently at less than 30 decibels, allowing for uninterrupted use day and night without disturbing your surroundings. The battery pack has an IP54 waterproof rating, which provides great resistance to dust and spills, making it ideal for outdoor or rough use. The EcoFlow RIVER 3 Portable Power Station charges quickly and easily, with a 320W AC input that charges the battery from zero to full capacity in about 60 minutes, without affecting battery health. Furthermore, the car input provides a simple 100W recharge in around 2.8 hours, with a voltage range of 11 to 30 volts. This EcoFlow RIVER 3 Portable Power Station is a versatile power station that can charge up to six devices at once, including two AC outlets that provide 300W of power with a surge capability of 600W and one USB-C port that delivers 100W of power with multiple voltage options (5, 9, 12, 15V at 3A max, and 20V at 5A max). The EcoFlow RIVER 3 Portable Power Station is ideal for individuals who want a dependable, quiet, and fast-charging power source that is tiny enough to transport anyplace. Up to 600W Power Appliances The EcoFlow RIVER 3 Portable Power Station provides 300W of power to 90% of your must-have gadgets. With X-Boost technology, it can run 600W heating equipment without breaking a sweat. Keep your needs functioning smoothly, even during power outages or outdoor adventures. X-GaNPower Technology With X-GaNPower technology, which improves heat dissipation, RIVER 3 operates at a library-like silent level, with a volume of less than 30 dB at a distance of 1.5 ft. You will have peace of mind all day and night, even if it is running continually. The EcoFlow RIVER 3 Portable Power Station reduces heat loss, uses less cooling area, and has a compact design. It fits conveniently into small locations such as closets, minivans, or bags, making it easy to store and transport. 1-hour Fast Charging, 4 Charging Options The RIVER 3 charges in an hour with X-Stream, has vehicle-grade cells, and uses trickle charge technology to prevent battery degradation. Can be powered up in about 2.6 hours with 110W of solar input. Make it even more portable with our 45W Portable Solar Panel (Type-C), which folds to the size of a laptop and charges electronics directly. The EcoFlow RIVER 3 Portable Power Station charges your car battery while you drive, making it an excellent solution for on-the-go. A gas generator can recharge in just one hour, providing a full day of quiet, safe, and efficient electricity. IP54 Waterproof-Rated Battery Pack The IP54 battery protection reduces the amount of water damage. Its durable fire-retardant shell can withstand harsh situations. Even after a 3.3-foot fall, the EcoFlow RIVER 3 Portable Power Station will not be damaged. RIVER 3 safeguards against numerous current, voltage, temperature, and circuit dangers thanks to an innovative cloud-based battery monitoring system and 40+ safety features. Buy EcoFlow RIVER 3 Portable Power Station from Star Tech In Bangladesh, you can get original EcoFlow RIVER 3 Portable Power Station From Star Tech. We have a large collection of latest EcoFlow Portable Power Station to purchase. Order Online Or Visit your Nearest Star Tech Shop to get yours at lowest price. The EcoFlow RIVER 3 Portable Power Station comes with 2 Years Warranty. | https://www.startech.com.bd/image/cache/catalog/portable-power-station/ecoflow/river-3/river-3-005-500x500.webp https://www.startech.com.bd/image/cache/catalog/portable-power-station/ecoflow/river-3/river-3-004-500x500.webp https://www.startech.com.bd/image/cache/catalog/portable-power-station/ecoflow/river-3/river-3-006-500x500.webp | 2026-09-11T14:56:32+06:00 | LiFePO4 | 245Wh | 3000 cycles to 80% capacity | 300W | Surge 600W, X-Boost 600W | <20 ms | AC, Solar, Car, Generator | 1-hr Fast Charge |  | IP54 battery protection X-Guard battery protection technology | <30 dB |  |  |  | 2 outlets, 300W total (Surge 600W, X-Boost 600W) | 2 ports, 5V=2.4A, 12W max per port, total 24W | 1 port, 5/9/12/15⎓3A Max, 20V⎓5A Max,100W Max per port | 1 outlet, 12.6V, 10A, 126W max |  |  |  |  | 320W, 0-100% in 60 min | 110W, 0-100% in as fast as 2.6 hr | 100W, 11~30V, 0-100% in 2.8 hr | 320W, 0-100% in 60 min |  |  |  | 32°F-113°F | 14°F-113°F | 68°F-86°F | 68°F-86°F |  | 10×8.3×4.4 in | 7.8 lb |  | 2 Years Warranty.
ecosonic-ap-1500-1500w-portable-power-station | EcoSONIC AP-1500 1500W Portable Power Station With Solar Panel | EcoSONIC | 52038 | In Stock | 88550 |  | 95500 | 7958 | 88,550৳ | BDT | power | Power > Portable Power Station > EcoSONIC | https://www.startech.com.bd/ecosonic-ap-1500-1500w-portable-power-station | Model: AP-1500 AC Output: 1500W (Max.) AC Output Voltage: AC 220V (Pure Sine Wave) Battery Capacity: 25.6V 58Ah/ 1484.8Wh LiFePO4 Charging by Solar, and AC Electricity | EcoSONIC AP-1500 1500W Portable Power Station With Solar Panel Basic backup power falls short when need to run an AC or refrigerator. That's where the EcoSONIC AP-1500 1500W Portable Power Station With Solar Panel steps in. It's built for households and businesses needing serious, high-power backup. This Portable Power Station runs refrigerators, washing machines, and even air conditioners. A massive 1484.8Wh battery and 1500W output make this EcoSONIC AP-1500 Solar Power Station a genuine powerhouse. 1484.8Wh Battery for Serious Backup At the core of the EcoSONIC AP-1500 sits a 25.6V 58Ah LiFePO4 battery. That works out to 1484.8Wh of stored energy, ready when need it. Rated for over 5000 charge cycles, this battery power station holds up long-term. get years of dependable performance without worrying about early capacity loss. 1500W Pure Sine Wave Power Heavy appliances need clean, stable power, and this 1500W power station delivers it reliably. Three AC 220V outlets share a combined 1500W pure sine wave output. This EcoSONIC AP-1500 1500W portable power supply keeps sensitive electronics safe from voltage irregularities. Refrigerators, TVs, and washing machines all run smoothly on this stable current. Dual Fast Charging Through Solar and AC Recharging doesn't have to take all day. The EcoSONIC AP-1500 With Solar Panel accepts up to 450W of solar input. Two included 18V 100W solar panels work together to speed up charging significantly. This solar generator also charges through standard 220V mains electricity when available. Whichever source use, back to full power quickly. Built-In Safety Can Trust Running high-power appliances demands real protection, and this power station delivers it. The EcoSONIC AP-1500 includes overcharge, over-discharge, and short circuit protection systems. High and low temperature safeguards, plus multi-stage overcurrent protection, add further security. This portable power generator protects both itself and connected devices consistently. Ports for Every Kind of Device Find outlets here for nearly anything need to power. Three AC sockets share the 1500W output, backed by USB-A and USB-C ports. A DC5521 port and 24V cigarette lighter socket round out the connections. This EcoSONIC AP-1500 1500W emergency power supply handles laptops, phones, and DC equipment simultaneously without issue. Built-in 3W LED Light When Need It Power cuts often mean darkness too, but not with this unit nearby. A built-in 3W LED light offers On, Flash, and Off modes via one button. Use it during outages, emergencies, or late-night outdoor tasks. This rechargeable power station doubles as a dependable light source in a pinch. Real-Time Monitoring on Screen Guesswork isn't part of the equation here. The LCD Function Display shows voltage, power draw, battery percentage, and temperature live. This EcoSONIC AP-1500 1500W power station keeps informed while charging or running devices simultaneously. Knowing exact numbers helps manage usage during longer outages with confidence. Backup Time for Real Appliances Running a fan, four LED lights, and a router draws about 110W, lasting roughly thirteen and a half hours. Add a refrigerator, fan, light, and TV together, and expect about five and a half hours. A small washing machine paired with a light runs around three hours twenty minutes. Even a 1-ton air conditioner runs for about seventy minutes on a full charge. Actual runtime depends on specific appliances and their condition. Everything Included, Ready to Go EcoSONIC AP-1500 1500W Portable Power Station arrives with two 18V 100W solar panels included. also get two 9W LED lights, an AC charger, and a 5-in-1 USB cable. This solar backup power kit sets up for home, business, or off-grid use immediately. Whether facing load shedding or working a remote job site, this station handles the load. Buy EcoSONIC AP-1500 1500W Portable Power Station from Star Tech In Bangladesh, you can get original EcoSONIC AP-1500 1500W Portable Power Station From Star Tech. We have a large collection of latest EcoSONIC Portable Power Station to purchase for your power. Order Online Or Visit your Nearest Star Tech Shop to get yours at lowest price. The EcoSONIC AP-1500 1500W Portable Power Station comes with 2 years parts and 3 years service warranty. | https://www.startech.com.bd/image/cache/catalog/portable-power-station/ecosonic/ap-1500/ap-1500-01-500x500.webp https://www.startech.com.bd/image/cache/catalog/portable-power-station/ecosonic/ap-1500/ap-1500-02-500x500.webp https://www.startech.com.bd/image/cache/catalog/portable-power-station/ecosonic/ap-1500/ap-1500-03-500x500.webp | 2026-09-11T14:56:36+06:00 | LiFePO4 | 25.6V / 58Ah (1484.8Wh) | 5000+ Recharge Cycles | 1500W (Max.) |  |  | Solar and AC Electricity |  |  | Overcharge, Over-Discharge, High/Low Temperature, Multi-Stage Overcurrent, Short Circuit | Low |  |  | Built-in LED Light 3W (On / Flash / Off via LED Button) LCD Display Type Real-Time Voltage, Power, Battery %, Temperature Included Items: 18V 100W Mono Solar Panels ×2 9W LED Lights ×2 (5m Cables) AC Charger ×1 | 3 × AC 220V, 1500W Total | 5V / 3A | 5V / 3A |  | 24V / 5A | DC5521, 24V / 5A | Pure Sine Wave | 24V Cigarette Lighter Port | 220V | 36V, Max 450W | [10 empty] | 42 × 30.5 × 60 cm | 21.9 KG |  | 2 years parts and 3 years service warranty
ecosonic-ap-3500-3500w-portable-power-station | EcoSONIC AP-3500 3500W Portable Power Station | EcoSONIC | 52043 | In Stock | 127000 |  | 135000 | 11250 | 127,000৳ | BDT | power | Power > Portable Power Station > EcoSONIC | https://www.startech.com.bd/ecosonic-ap-3500-3500w-portable-power-station | Model: AP-3500 AC Output: 3500W (Max.) AC Output Voltage: AC 220V (Pure Sine Wave) Battery Capacity: 25.6V 150Ah/ 3840Wh LiFePO4 Charging by Solar, and AC Electricity | EcoSONIC AP-3500 3500W Portable Power Station Some power cuts demand more than a small backup box can handle. The EcoSONIC AP-3500 3500W Portable Power Station meets that challenge head-on. It's built for households, job sites, and businesses running multiple high-power appliances. This Portable Power Station handles refrigerators, air conditioners, and washing machines simultaneously. A massive 3840Wh battery and 3500W output make this EcoSONIC AP-3500 Solar Power Station genuinely capable. Backup That Lasts Through Extended Outages The EcoSONIC AP-3500 houses a 25.6V 150Ah LiFePO4 battery, storing 3840Wh of energy. Rated for over 5000 cycles at 80% depth of discharge, it holds up for years. This battery power station suits households needing longer backup, not just quick emergency power. You get sustained energy storage that keeps working through extended load shedding. Stable Power for Your Biggest Appliances Running an AC or refrigerator demands stable, clean electricity, and this 3500W power station provides it. Six AC 220V outlets share a combined 3500W pure sine wave output. This portable power supply keeps compatible electronics safe from voltage spikes and irregularities. Refrigerators, TVs, washing machines, and even air conditioners run reliably on this current. More Usable Power From Every Charge Wasted energy means shorter backup time, and this unit minimizes that loss. The AP-3500 converts stored energy at 85% to 90% efficiency. This reduces heat generation while maximizing the usable output from your battery. This portable energy storage system stretches every charge further for genuinely longer runtime. Fast Solar Recharging for Off-Grid Days Sunlight becomes serious backup power with this system's solar capability. The EcoSONIC AP-3500 accepts solar input up to 1200W. This high-capacity solar generator charges significantly faster than smaller portable units. It also charges through mains electricity at 29.2V, up to 20A, when the grid is available. Protection Built for Peace of Mind Running heavy appliances safely requires serious safeguards, and this station delivers them. The AP-3500 includes overcharge, over-discharge, and short circuit protection throughout. High and low temperature safeguards, plus multi-stage overcurrent protection, add further security. This portable power generator protects both itself and every connected device consistently. Enough Outlets for Your Whole Setup You won't struggle to find a place to plug in here. Six AC sockets share the 3500W output, backed by USB-A and USB-C ports. A DC5521 port and 24V cigarette lighter socket add further flexibility. This EcoSONIC AP-3500 3500W emergency power supply handles appliances, electronics, and DC equipment all at once. Live Status Updates You Can Trust Knowing exactly how much power remains changes how you plan your day. The LCD Function Display shows voltage, power draw, battery percentage, and temperature in real time. This EcoSONIC AP-3500 3500W power station keeps you informed while charging or running connected equipment. Clear numbers help you manage longer outages with genuine confidence. Enough Runtime to Keep Life Running Normally Running a fan, six LED lights, and a router draws about 107W, lasting nearly twenty-nine hours. Add four fans, lights, a TV, and router together, and expect over eight hours. Include a refrigerator in that mix, and you still get six and a half hours. Even a 1-ton air conditioner alongside fans, lights, and TV lasts over two hours. Running two 1-ton ACs together still provides ninety minutes of backup power. Built for Homes, Job Sites, and Everything Between This EcoSONIC AP-3500 3500W Portable Power Station suits homes needing extended load shedding backup. It also works well for job sites and businesses without reliable grid electricity. Off-grid setups benefit from its high-capacity solar charging and large battery reserve. Whatever the application, this power station delivers dependable, high-power backup exactly when needed. Buy EcoSONIC AP-3500 3500W Portable Power Station from Star Tech In Bangladesh, you can get original EcoSONIC AP-3500 3500W Portable Power Station From Star Tech. We have a large collection of latest EcoSONIC Portable Power Station to purchase for your power. Order Online Or Visit your Nearest Star Tech Shop to get yours at lowest price. The EcoSONIC AP-3500 3500W Portable Power Station comes with 2 years parts and 3 years service warranty. | https://www.startech.com.bd/image/cache/catalog/portable-power-station/ecosonic/ap-3500/ap-3500-01-500x500.webp | 2026-09-11T14:56:37+06:00 | LiFePO4 | 25.6V / 150Ah (3840Wh) | 5000+ Cycles (DOD 80%) | 3500W (Max.) |  |  | Solar and AC Electricity |  |  | Overcharge, Over-Discharge, High/Low Temperature, Multi-Stage Overcurrent, Short Circuit | Low |  |  | Built-in LED Light 3W (On / Flash / Off via LED Button) LCD Display Type Real-Time Voltage, Power, Battery %, Temperature | 6 × AC 220V, 3500W Total | 5V / 3A | 5V / 3A |  | 24V / 5A | DC5521, 24V / 5A | Pure Sine Wave | 24V Cigarette Lighter Port | 29.2V, Max 20A | Max 1200W | [10 empty] | 51 × 32 × 76 cm | 42 KG |  | 2 years parts and 3 years service warranty
ecosonic-ap-500-500w-portable-power-station | EcoSONIC AP-500 500W Portable Power Station With Solar Panel | EcoSONIC | 52031 | In Stock | 26070 |  | 27500 | 2292 | 26,070৳ | BDT | power | Power > Portable Power Station > EcoSONIC | https://www.startech.com.bd/ecosonic-ap-500-500w-portable-power-station | Model: AP-500 AC Output: 500W (Max.) AC Output Voltage: AC 220V (Pure Sine Wave) Battery Capacity: 12.8V 42Ah/ 537.6Wh LiFePO4 Charging by Solar and AC Electricity | EcoSONIC AP-500 500W Portable Power Station With Solar Panel The EcoSONIC AP-500 500W Portable Power Station suits homes and small businesses needing more than basic lighting. It combines a large LiFePO4 battery with pure sine wave output for stability. This Portable Power Station handles load shedding, camping, and emergency situations confidently. With ten output ports total, this portable power station powers multiple devices simultaneously. 537.6Wh High-Capacity LiFePO4 Battery EcoSONIC AP-500 uses a 12.8V 42Ah LiFePO4 battery delivering 537.6Wh total capacity. Brand-new A-Class cells support over 5000 recharge cycles for long-term reliability. This battery power station suits regular backup applications alongside outdoor and emergency needs. Users get dependable power storage without frequent battery replacement concerns over time. 500W Pure Sine Wave Output This 500W power station delivers smooth AC output through two 220V ports. Pure sine wave technology suits sensitive electronic equipment requiring stable power delivery. This portable power supply protects connected devices from voltage fluctuations and irregular waveforms. Compatible electronics run safely and efficiently using this cleaner power output. 10 Total Output Ports EcoSONIC AP-500 Portable Power Station includes two AC 220V ports rated at 500W. It also offers three USB-A ports, one USB-C port, and four DC ports. This portable power generator charges laptops, phones, routers, and fans all at once. Independently managed ports mean each device gets consistent, reliable power delivery. Dual Charging Through Solar and AC This EcoSONIC AP-500 With Solar Panel supports both AC adapter and solar charging methods. AC charging reaches up to 200W, matching the 200W solar charging input. This solar generator includes an 18V 120W solar panel for convenient outdoor charging. Rural and off-grid households benefit significantly from this flexible dual-charging approach. Rugged Portable ABS Housing This camping power station features a compact ABS plastic housing with reinforced handle. Side cooling vents help manage heat during extended charging or discharge cycles. Compact dimensions of 23.7 by 16.5 by 22 centimeters ensure convenient portability. This outdoor power station weighs 5.5kg with box, staying manageable for daily transport. Real-Time LCD Status Monitoring EcoSONIC AP-500 displays voltage, battery level, and status icons through its built-in LCD. Users monitor USB, AC, and DC output status conveniently at a glance. This rechargeable power station keeps you informed about remaining charge at all times. Clear monitoring helps plan device usage during extended power outages confidently. Estimated Backup Time by Load This portable power station runs a fan, two LED lights, and a router for roughly six hours. A fan with four LED lights and mobile charging lasts about four and a half hours. Running a TV, fan, light, router, and laptop together lasts approximately two and a half hours. Actual backup time varies based on device condition and connected load. Complete Solar Backup Power Kit EcoSONIC AP-500 500W Portable Power Station includes an 18V 120W solar panel for charging. The package also includes two 5W LED lights, an AC charger, and a USB cable. This solar backup power kit suits students, remote professionals, and rural households alike. Everything needed for charging, lighting, and device power comes included in the box. Buy EcoSONIC AP-500 500W Portable Power Station from Star Tech In Bangladesh, you can get original EcoSONIC AP-500 500W Portable Power Station From Star Tech. We have a large collection of latest EcoSONIC Portable Power Station to purchase for your power. Order Online Or Visit your Nearest Star Tech Shop to get yours at lowest price. The EcoSONIC AP-500 500W Portable Power Station comes with 2 years parts and 3 years service warranty. | https://www.startech.com.bd/image/cache/catalog/portable-power-station/ecosonic/ap-500/ap-500-01-500x500.webp https://www.startech.com.bd/image/cache/catalog/portable-power-station/ecosonic/ap-500/ap-500-02-500x500.webp https://www.startech.com.bd/image/cache/catalog/portable-power-station/ecosonic/ap-500/ap-500-03-500x500.webp | 2026-09-11T14:56:32+06:00 | LiFePO4 (Brand New A-Class Cells) | 537.6Wh (12.8V / 42Ah) | 5000+ Recharge Cycles (LiFePO4) | 500W (Max.) |  |  | Solar and AC Electricity |  |  |  | Low |  |  | LCD Display, Voltage, Battery Level, USB/LED/AC Status Icons Included Items: 18V 120W Mono Solar Panel ×1 5W LED Lights ×2 (5m Cables) AC Charger ×1 5-in-1 USB Cable ×1 | 2 × AC 220V / 500W | 3 × 5V/3A | 1 × 5V/3A |  | 4 × 12V/5A |  | Pure Sine Wave |  | 14.6V, Max 200W | 18V, Max 200W | [10 empty] | 23.7 × 16.5 × 22 cm | 5.5 KG | ABS Plastic | 2 years parts and 3 years service warranty
ecosonic-sl63-l2-800w-portable-power-station | EcoSONIC SL63-L2 800W Portable Power Station With Solar Panel | EcoSONIC | 52036 | In Stock | 42999 |  | 45500 | 3792 | 42,999৳ | BDT | power | Power > Portable Power Station > EcoSONIC | https://www.startech.com.bd/ecosonic-sl63-l2-800w-portable-power-station | Model: SL63-L2 AC Output: 800W (Max.) AC Output Voltage: AC 220V (Pure Sine Wave) Battery Capacity: 12.8V 60Ah/ 768Wh LiFePO4 Charging by Solar, Car, and AC Electricity | EcoSONIC SL63-L2 800W Portable Power Station With Solar Panel Power cuts don't have to disrupt your day. The EcoSONIC SL63-L2 800W Portable Power Station With Solar Panel keeps essentials electronics running smoothly. Built around a 768Wh LiFePO4 battery, this Portable Power Station handles heavy household loads with ease. From fans and routers to small refrigerators, this EcoSONIC SL63-L2 Solar Power Station adapts to real daily needs. Three flexible charging methods and a built-in torch round out a genuinely complete package. 768Wh LiFePO4 Battery Built to Last The EcoSONIC SL63-L2 packs a 12.8V 60Ah LiFePO4 battery inside its compact frame. Grade A cells rate for over 5000 recharge cycles without significant performance loss. get years of reliable use from this battery power station without early replacement worries. That translates into extended backup support for household electronics and outdoor gear alike. 800W Pure Sine Wave Power Delivery Sensitive electronics need clean power, and this 800W power station delivers exactly that. It outputs AC 220V through a pure sine wave inverter for stable performance. Laptops, routers, and small appliances run safely without irregular voltage spikes. This portable power supply protects devices while keeping them fully functional during outages. Three Ways to Recharge Flexibility matters when the grid goes down. The EcoSONIC SL63-L2 charges through an AC wall outlet, solar panel, or car charger. Solar input reaches up to 200W using the included 18V 100W panel. Car charging support means can recharge while driving on longer trips. This solar generator adapts to whatever charging source have available. Nine Output Ports for Every Device Won't run out of connections with this EcoSONIC SL63-L2 With Solar Panel. It offers three AC sockets, two USB-A ports, and two USB Type-C ports. A dedicated DC input handles solar charging separately from the output ports. USB Type-C ports support 18W PD fast charging for quicker phone and tablet top-ups. This portable power generator keeps multiple devices charged at the same time. Built-In 3W LED Torch Sometimes just need light, not a full setup. This EcoSONIC SL63-L2 includes a 3W built-in LED torch with its own switch. Flip it on during outages, camping trips, or late-night outdoor tasks. This emergency power supply doubles as a practical light source when need it most. Track Everything on the LCD Display No more guessing how much power have left. The real-time LCD shows battery percentage, input and output wattage, and status icons clearly. This EcoSONIC SL63-L2 800W Portable Power Station keeps informed while charging or powering devices simultaneously. Knowing remaining capacity helps plan usage during extended outages confidently. Compact ABS Housing for Real Portability Weighing 9.4kg with its box, the EcoSONIC SL63-L2 stays genuinely easy to move. Its ABS plastic housing includes a reinforced top handle for one-hand carrying. Dimensions of 29.5 by 20.5 by 25.2 centimeters keep it manageable for storage. This outdoor power station fits easily in a car trunk, closet, or job site kit. How Long Will It Last? Running a fan, two LED lights, and a router draws about 90W, lasting roughly eight and a half hours. Add a second fan and expect closer to four hours twenty minutes. A small refrigerator alongside a fan, light, and TV runs for about two hours forty minutes. Heavier 500W loads bring runtime down to around ninety minutes. With EcoSONIC SL63-L2 800W Portable Power Station, Actual results depend on specific devices and battery condition. Everything Needs, Included This EcoSONIC SL63-L2 800W Portable Power Station arrives with an 18V 100W solar panel included. also get two 5W LED lights, an AC charger, and a 5-in-1 USB cable. This solar backup power kit sets up immediately for home, camping, or job site use. Whether facing load shedding or heading off-grid, this power station handles it. Buy EcoSONIC SL63-L2 800W Portable Power Station from Star Tech In Bangladesh, you can get original EcoSONIC SL63-L2 800W Portable Power Station From Star Tech. We have a large collection of latest EcoSONIC Portable Power Station to purchase for your power. Order Online Or Visit your Nearest Star Tech Shop to get yours at lowest price. The EcoSONIC SL63-L2 800W Portable Power Station comes with 2 years parts and 3 years service warranty. | https://www.startech.com.bd/image/cache/catalog/portable-power-station/ecosonic/sl63-l2/sl63-l2-01-500x500.webp https://www.startech.com.bd/image/cache/catalog/portable-power-station/ecosonic/sl63-l2/sl63-l2-02-500x500.webp https://www.startech.com.bd/image/cache/catalog/portable-power-station/ecosonic/sl63-l2/sl63-l2-03-500x500.webp | 2026-09-11T14:56:34+06:00 | LiFePO4 (Brand New A-Class Cells) | 768Wh (12.8V / 60Ah) | 5000+ Recharge Cycles | 800W (Max.) |  |  | Solar, Car, and AC Electricity |  |  |  | Low |  |  | LCD Display, Battery Level, Input/Output Wattage, Status Icons 1 × 3W Built-in Light Included Items: 18V 100W Mono Solar Panel ×1 5W LED Lights ×2 (5m Cables) AC Charger ×1 5-in-1 USB Cable ×1 | 3 × AC Socket (220V) | 2 × 18W | 2 × 18W (PD Fast Charge) |  | 1 × DC Input |  | Pure Sine Wave |  | 14.6V, Max 200W | 18V, Max 200W | 18V, Max 200W | [9 empty] | 29.5 × 20.5 × 25.2 cm | 9.4 KG | ABS Plastic | 2 years parts and 3 years service warranty
ecosonic-sl82-l2-300w-portable-power-station | EcoSONIC SL82-L2 300W Portable Power Station With Solar Panel | EcoSONIC | 52027 | In Stock | 13310 |  | 14500 | 1208 | 13,310৳ | BDT | power | Power > Portable Power Station > EcoSONIC | https://www.startech.com.bd/ecosonic-sl82-l2-300w-portable-power-station | Model: SL82-L2 AC Output: 300W (Max.) AC Output Voltage: AC 220V (Modified Wave) Battery Capacity: 12.8V 18Ah/ 230Wh LiFePO4 Charging by Solar and AC Electricity | EcoSONIC SL82-L2 300W Portable Power Station With Solar Panel The EcoSONIC SL82-L2 300W Portable Power Station With Solar Panel solves Bangladesh's common power problems. This Portable Power Station combines LiFePO4 battery technology with dual charging support. It handles load shedding, unstable grid supply, and off-grid power needs confidently. This EcoSONIC SL82-L2 Solar Power Station suits homes, small shops, and outdoor adventures alike. With solar and AC charging built in, this portable power station stays genuinely versatile. 230Wh High-Capacity LiFePO4 Battery EcoSONIC SL82-L2 uses a 12.8V 18Ah LiFePO4 battery delivering 230Wh total capacity. Brand-new A-Class cells support over 5000 recharge cycles for long-term reliability. This battery power station maintains strong performance across years of regular daily use. Users get dependable backup power without worrying about rapid battery degradation. 300W Modified Wave Inverter This 300W power station delivers AC 220V output through an intelligent chip-controlled inverter. It powers laptops, phones, small appliances, and emergency lighting reliably. This portable power supply provides stable electricity for compatible household and office electronics. Consistent output ensures your devices run smoothly during outages or travel. Multiple Output Ports for Versatile Charging EcoSONIC SL82-L2 Portable Power Station includes one AC 220V port rated at 300W. It also offers two DC 12V ports and two USB-A ports. This portable power generator charges phones, routers, fans, and small appliances simultaneously. Multiple ports mean fewer compromises when powering several devices at once. Dual Charging Through Solar and AC This EcoSONIC SL82-L2 With Solar Panel supports both AC adapter and solar charging methods. AC charging reaches up to 200W, while solar input also supports 200W. This solar generator can charge through both sources simultaneously for faster recharging. Rural and off-grid users benefit significantly from this flexible charging approach. Built-In LED Emergency Lighting EcoSONIC SL82-L2 includes built-in LED lighting with a constant-on mode option. This feature proves useful during sudden power cuts or outdoor camping trips. This emergency power supply doubles as a reliable light source when needed. Two additional 5W LED lights with five-meter cables come included in the box. Rugged Aluminum Housing Design This camping power station features a heat-dissipating, ribbed aluminum alloy housing. Compact dimensions of 23.5 by 12.5 by 13 centimeters ensure easy portability. A top carry handle makes transporting this outdoor power station genuinely effortless. Users move it easily between rooms, offices, or outdoor locations without hassle. Real-Time LCD Status Monitoring EcoSONIC SL82-L2 Portable Power Station displays voltage, battery level, and status icons clearly. Users monitor USB, LED, and AC output status at a glance. This rechargeable power station keeps you informed about remaining power at all times. Clear monitoring helps you plan usage during extended power outages confidently. Estimated Backup Time by Load This portable power station runs a table fan, two LED lights, and a router for roughly 210 minutes. A fan with mobile charging and one LED light lasts about 160 minutes. Running a fan, laptop, TV, and LED light together lasts approximately 75 minutes. Actual backup time varies based on device condition and connected load. Complete Solar Backup Power Kit EcoSONIC SL82-L2 300W Portable Power Station includes an 18V 50W mono solar panel. The package also includes an AC charger and a 5-in-1 USB cable. This solar backup power kit suits students, remote workers, and rural households alike. Everything needed for charging, lighting, and device power comes included in the box. Buy EcoSONIC SL82-L2 300W Portable Power Station from Star Tech In Bangladesh, you can get original EcoSONIC SL82-L2 300W Portable Power Station From Star Tech. We have a large collection of latest EcoSONIC Portable Power Station to purchase for your power. Order Online Or Visit your Nearest Star Tech Shop to get yours at lowest price. The EcoSONIC SL82-L2 300W Portable Power Station comes with 2 years parts and 3 years service warranty. | https://www.startech.com.bd/image/cache/catalog/portable-power-station/ecosonic/sl82-l2/sl82-l2-01-500x500.webp https://www.startech.com.bd/image/cache/catalog/portable-power-station/ecosonic/sl82-l2/sl82-l2-02-500x500.webp https://www.startech.com.bd/image/cache/catalog/portable-power-station/ecosonic/sl82-l2/sl82-l2-500x500.webp | 2026-09-11T14:56:29+06:00 | LiFePO4 (Brand New A-Class Cells) | 230Wh (12.8V 18Ah) | 5000+ Recharge Cycles | 300W (Max.) |  |  | Solar and AC Electricity |  |  |  | Low |  |  | Built-in LED Lighting LCD Display, Voltage, Battery Level, USB/LED/AC Status Icons Included Items: 18V 50W Mono Solar Panel ×1 5W LED Lights ×2 (5m Cables) AC Charger ×1 5-in-1 USB Cable ×1 | 1 × AC 220V / 300W | 2 × USB-A (5V/3A) |  |  | 2 × 12V / 5A |  | modified sine wave |  | 14.6V, Max 200W | 18V, Max 200W | [10 empty] | 23.5 × 12.5 × 13 cm | 3.8 KG | Aluminum Alloy (Heat-Dissipating Ribbed Body) | 2 years parts and 3 years service warranty
ensmart-smart-bx-30kva-ups | EnSmart Smart BX 3:3 30kVA long-Run Backup Online UPS | EnSmart | 18594 | Call for Price |  |  |  |  | To be announced | BDT | power | Power > Online UPS > EnSmart | https://www.startech.com.bd/ensmart-smart-bx-30kva-ups | Model: Smart BX 3:3 30kVA Capacity: 30 KVA IGBT PWM Rectifier & Inverter Technology System Voltage: 372± VDC (62 Units) Transformerless (HF) | EnSmart Smart BX 3:3 30kVA long-Run Backup Online UPS The EnSmart Smart BX 3:3 30kVA long-Run Backup Online UPS comes with True Sine wave output and clean energy for computers and all sensitive equipment. It consumes less energy to supply the loads thanks to high efficiency up to 96%. It has IGBT-based power factor correction technology that provides an input power factor close to 1 (0,99). The high input power leads to reduced electricity pay-out, minimizes cable, switchboard, fuse, and generator requirements, thus reducing investment costs. It features a System Voltage of 192 VDC. It has 6 units of battery. It provides 25% more power at the output in comparison to standard 0.7 power factor UPS systems and supports more sensitive equipment. It has an LCD and an LED display that shows Input Voltage, Input Frequency, Output Voltage, Output Frequency, Load Percentage, Battery Voltage, Inner Temperature & Remaining Battery Backup Time. It features noise level of < 55dB. The EnSmart Smart BX 3:3 30kVA Online UPS has a 1-year of warranty. | https://www.startech.com.bd/image/cache/catalog/ups/ensmart/smart-bx-30kva/30kva-01-500x500.jpg | 2026-09-11T14:56:39+06:00 | [38 empty] | 30kVA |  |  |  |  | < 65 dBA | [8 empty] | 1 Year | 50-60 Hz + 10% (Selectable) | 380/400/415 VAC 3P+N (Optional 220/380 VAC -37% +22% 3P+N+PE) | > 0.99 | Pure Sinewave |  | 0.9 |  |  | 380/400/415 VAC 3P+N
ensmart-smart-pack-rt-900w-online-ups | EnSmart Smart Pack RT 1KVA 900W Standard Backup Online UPS | EnSmart | 44628 | In Stock | 30000 |  |  | 2500 | 30,000৳ | BDT | power | Power > Online UPS > EnSmart | https://www.startech.com.bd/ensmart-smart-pack-rt-900w-online-ups | Model: Smart Pack RT Capacity: 1kVA/ 900W True Double-Conversion Online Technology True Sine-wave Output provides clean energy High Reliability with Microprocessor Control | EnSmart Smart Pack RT 1KVA 900W Online UPS The EnSmart Smart Pack RT 1KVA 900W Standard Backup Online UPS is a high-performance power protection solution designed for small-scale IT environments, workstations, and sensitive electronic equipment. Featuring true double-conversion online technology, it delivers clean and uninterrupted sine-wave output to safeguard devices from voltage fluctuations, surges, and power interruptions. With a power capacity of 1KVA / 900W and a power factor of 0.9, this UPS ensures efficient energy delivery for routers, switches, PCs, and small servers. Its advanced microprocessor control enhances reliability, while the wide input voltage range of 110V to 300V allows stable operation under varying power conditions. The EnSmart Smart Pack RT 900W Online UPS offers zero transfer time from AC to battery mode and a typical 4ms switch to bypass, ensuring seamless continuity. Voltage regulation is maintained at ±1%, and the unit supports both 50Hz and 60Hz frequency operations for global compatibility. Harmonic distortion is kept low at ≤3% for linear loads and ≤6% for non-linear loads, resulting in clean power output. The UPS operates with 90% efficiency in AC mode and 86% in battery mode, optimizing energy usage. It supports three 12V/9Ah batteries with a recharge time of approximately four hours to reach 90% capacity, and long-run models can accommodate external batteries for extended backup. A user-friendly LCD panel displays real-time load levels, battery status, operating modes, and fault alerts, while intelligent alarms notify users of low battery, overload, or system faults. Operating silently at ≤50 dB, it is ideal for quiet environments, with a temperature range of 0–40ºC and humidity tolerance of 20–90%. Connectivity options include USB and RS232 ports, with optional SNMP for network-based monitoring and control. The EnSmart Smart Pack RT 1KVA Online UPS is a dependable, compact, and efficient solution for uninterrupted power protection in modern digital setups. Buy EnSmart Smart Pack RT 1KVA 900W Online UPS from Star Tech In Bangladesh, you can get original EnSmart Smart Pack RT 1KVA Online UPS From Star Tech. We have a large collection of latest EnSmart Online UPS to purchase. Order Online Or Visit your Nearest Star Tech Shop to get yours at lowest price. The EnSmart Smart Pack RT 1KVA Online UPS comes with 2 years warranty. | https://www.startech.com.bd/image/cache/catalog/ups/ensmart/smart-pack-rt/smart-pack-rt-500x500.webp | 2026-09-11T14:56:32+06:00 | [38 empty] | 1kVA | LCD Display Shows Load Level, Battery Level, AC Mode, Battery Mode, Bypass Mode and Fault Indicators | 900W | 200/208/220/230/240 VAC or 100/110/115/120/127 VAC | 200/208/220/230/240 VAC or 100/110/115/120/127 VAC | ≤50 dB (1m) | 2/3 x 12V / 9Ah |  | Battery Mode: Sounding Every 4sec Low Battery: Sounding Every 1sec Overload: Sounding Twice Every 1sec UPS Fault: Continously Sounding | 45 ~ 55 Hz / 55 ~ 65 Hz (Auto-Detect) | Load Level, Battery Level, AC Mode, Battery Mode, Bypass Mode and Fault Indicators |  | 430x440x86.5 | 13.9kg | 1 Year | 45 ~ 55 Hz / 55 ~ 65 Hz (Auto-Detect) | 55 ~ 150 VAC or 110 ~ 300 VAC @ 60% load, 80 ~ 145 VAC or 160 ~ 300 VAC @ 100% load | 0.9 | Pure Sinewave |  | 0.9 | Estimated Remaining Time Displayed on the LCD | AC to DC: Zero; Inverter to Bypass: 4ms (Typical) | 200/208/220/230/240 VAC or 100/110/115/120/127 VAC
ensmart-smart-pack-rt-online-ups | EnSmart Smart Pack RT 3KVA 2700W Standard Backup Online UPS | EnSmart | 41613 | Call for Price |  |  |  |  | To be announced | BDT | power | Power > Online UPS > EnSmart | https://www.startech.com.bd/ensmart-smart-pack-rt-online-ups | Model: Smart Pack RT Capacity: 3kVA/ 2700W True Double-Conversion Online Technology True Sine-wave Output provides clean energy High Reliability with Microprocessor Control | EnSmart Smart Pack RT 3KVA 2700W Standard Backup Online UPS The EnSmart Smart Pack RT 3KVA Online UPS provides a dependable and efficient power backup solution. It is designed to fit both rack and tower configurations, making it perfect for server rooms and critical IT environments. This EnSmart Online UPS is designed with true double-conversion online technology to provide clean and uninterrupted sine-wave output, assuring optimal safety for sensitive equipment. The EnSmart Smart Pack RT 3KVA Online UPS has a power capacity of 3KVA / 2700W and a power factor of 0.9, making it suitable for a variety of devices and applications. Its high-performance microprocessor control improves dependability, and the wide input voltage range of 110 to 300V allows for reliable operation under a variety of power circumstances. The EnSmart Smart Pack RT 3KVA 2700W Online UPS provides continuous power delivery, with no transfer time from AC to DC and a typical 4ms transfer to bypass mode. It offers precise voltage regulation at ±1% and supports both 50 Hz and 60 Hz frequency operations. The EnSmart Smart Pack RT Online UPS maintains harmonic distortion to ≤3% for linear loads and ≤6% for non-linear loads, resulting in clean power output. With an AC mode efficiency of 90% and a battery mode efficiency of 86%, the product provides reliable energy performance. The EnSmart Smart Pack RT 3KVA 2700W Standard Backup Online UPS has a user-friendly LCD panel that shows the load level, battery level, operational modes, and fault indicators. It supports six 12V/9Ah batteries, which take around four hours to recharge to 90% capacity. Long-run variants can be equipped with external batteries for longer backup times. The EnSmart Smart Pack RT 3KVA Online UPS features intelligent alarms that notify users of low battery, overload, or fault circumstances. This product is ideal for regulated situations since it operates silently at ≤50 dB and has a humidity range of 20-90% at 0-40ºC. USB and RS232 communication options ensure compatibility with a wide range of operating systems, and optional SNMP enables for network-based power control. The EnSmart Smart Pack RT 3KVA Online UPS provides reliable protection for current business infrastructure. Buy EnSmart Smart Pack RT 3KVA Online UPS from Star Tech In Bangladesh, you can get original EnSmart Smart Pack RT 3KVA Online UPS From Star Tech. We have a large collection of latest EnSmart Online UPS to purchase. Order Online Or Visit your Nearest Star Tech Shop to get yours at lowest price. The EnSmart Smart Pack RT 3KVA Online UPS comes with 2 years warranty. | https://www.startech.com.bd/image/cache/catalog/ups/ensmart/smart-pack-rt/smart-pack-rt-500x500.webp | 2026-09-11T14:56:40+06:00 | [38 empty] | 3kVA | LCD Display Shows Load Level, Battery Level, AC Mode, Battery Mode, Bypass Mode and Fault Indicators | 2700W | 200/208/220/230/240 VAC or 100/110/115/120/127 VAC | 200/208/220/230/240 VAC or 100/110/115/120/127 VAC | ≤50 dB (1m) | 6 x 12V / 9Ah |  | Battery Mode: Sounding Every 4sec Low Battery: Sounding Every 1sec Overload: Sounding Twice Every 1sec UPS Fault: Continously Sounding | 45 ~ 55 Hz / 55 ~ 65 Hz (Auto-Detect) | Load Level, Battery Level, AC Mode, Battery Mode, Bypass Mode and Fault Indicators |  | 710 x 440 x86,5 mm (WxDxH) | 23.3 kg | 1 Year | 45 ~ 55 Hz / 55 ~ 65 Hz (Auto-Detect) | 55 ~ 150 VAC or 110 ~ 300 VAC @ 60% load, 80 ~ 145 VAC or 160 ~ 300 VAC @ 100% load | 0.9 | Pure Sinewave |  | 0.9 | Estimated Remaining Time Displayed on the LCD | AC to DC: Zero; Inverter to Bypass: 4ms (Typical) | 200/208/220/230/240 VAC or 100/110/115/120/127 VAC
exide-700va-ips | Exide 700VA Pure Sine Wave IPS With Battery | Exide | 41516 | Out Of Stock |  |  |  |  | To be announced | BDT | power | Power > IPS | https://www.startech.com.bd/exide-700va-ips | Model: 700VA Output Capacity: 700VA Battery: 1x 100AH Backup Time: Up to 3 hours (Depending on load) Capacity: 3x 20W Light, 2x FAN, 1x Router | Exide 700VA Pure Sine Wave IPS The Exide 700VA Pure Sine Wave IPS is a small and effective power backup system for homes and small businesses. With a power output capacity of 700VA, it provides reliable and clean energy, making it perfect for safely operating sensitive electrical devices. This inverter relies on a single 100AH battery, making it both powerful and practical for those looking for a reliable backup system without the need for a huge setup. The Exide 700VA IPS has a backup time of up to 3 hours, depending on the connected load, allowing customers to retain critical functions during extended outages. It is designed to power a balanced combination of equipment, including three 20-watt lights, two fans, and a router. This Exide 700VA Pure Sine Wave IPS is ideal for keeping your basic lighting, ventilation, and internet operating smoothly even when the main grid is down. The pure sine wave output assures stable voltage and frequency, thereby protecting equipment from the potential damage caused by low-quality inverters. This Exide 700VA Pure Sine Wave IPS function is particularly useful for delicate equipment such as routers and advanced fan systems. Buy Exide 700VA IPS from Star Tech In Bangladesh, you can get original Exide 700VA IPS From Star Tech. We have a large collection of latest Exide IPS to purchase. Order Online Or Visit your Nearest Star Tech Shop to get yours at lowest price. The Exide 700VA IPS comes with 1 year warranty. | https://www.startech.com.bd/image/cache/catalog/ips/exide/exide-001-500x500.webp | 2026-09-11T14:56:49+06:00 | [38 empty] | 700VA | LCD display |  |  | 120Vac / 220Vac | Less than 50dBA (at 1M) | Battery: 1x 100AH Backup Time: Up to 3 Hour (depending on load) Battery Brand: Hamko or Equivalent | Capacity: 3x 20W Light, 2x FAN, 1x Router | Yes | +/-0.1Hz | Yes |  |  |  | 1 year | 60Hz / 50Hz | 65-140Vac / 135-280Vac | 120Vac / 220Vac | Pure sine wave |  |  |  |  | 120Vac / 220Vac +/-3%
exide-gqp-1125va-ips-without-battery | Exide GQP 1125VA Pure Sine Wave IPS Without Battery | Exide | 41782 | Out Of Stock |  |  |  |  | To be announced | BDT | power | Power > IPS | https://www.startech.com.bd/exide-gqp-1125va-ips-without-battery | Model: GQP 1125VA Output Capacity: 1125VA Digital LCD Display Noise Level: Less than 50dBA (at 1M) Capacity: 5x 20W Light, 5x FAN, 1x Television, 1x Router | Exide GQP 1125VA Pure Sine Wave IPS Without Battery The Exide GQP 1125VA Pure Sine Wave IPS Without Battery is an excellent inverter power solution that provides efficient, steady, and clean backup electricity, making it perfect for households and small businesses in areas prone to power outages. With a dependable output capacity of 1125VA, the Exide GQP 1125VA IPS Without Battery can power important household equipment such as five 20W LED lights, five fans, one television, and one Wi-Fi router, assuring uninterrupted operation during load shedding or power outages. One of the most notable aspects of the Exide GQP 1125VA IPS is its pure sine wave output, which provides clean and grid-like power suited for sensitive gadgets such as smart TVs, modems, and home entertainment systems. Equipped with an advanced digital LCD display, the Exide GQP 1125VA IPS Without Battery offers real-time insights into voltage levels, battery status, load percentages, and system alerts, giving users complete operational transparency. It supports dual output voltages of 120Vac and 220Vac ±3%, maintaining system stability even with fluctuating inputs. In battery mode, it provides excellent frequency accuracy with a variation of just ±0.1Hz, ensuring the longevity and safety of connected devices. The input voltage range of 65- 140Vac / 135-280Vac, along with dual-frequency compatibility (50Hz and 60Hz), makes the Exide GQP 1125VA highly adaptable to varying power conditions. The inverter functions softly, with a noise level of less than 50 decibels at one meter, guaranteeing a tranquil home atmosphere. It also has built-in audio alarms and visual indicators to alert users to overloads, low batteries, and malfunctions. The Exide GQP 1125VA IPS is compatible with a broad selection of external batteries, allowing customers to tailor their backup length to suit requirements. With high efficiency, user-friendly features, and long-lasting performance, the Exide GQP 1125VA Pure Sine Wave IPS Without Battery is an excellent choice for anybody looking for a stable and intelligent power backup option. Buy Exide GQP 1125VA Pure Sine Wave IPS Without Battery from Star Tech In Bangladesh, you can get original Exide GQP 1125VA Pure Sine Wave IPS Without Battery From Star Tech. We have a large collection of latest Exide IPS to purchase. Order Online Or Visit your Nearest Star Tech Shop to get yours at lowest price. The Exide GQP 1125VA Pure Sine Wave IPS Without Battery comes with 1 year warranty. | https://www.startech.com.bd/image/cache/catalog/ips/exide/exide-001-500x500.webp | 2026-09-11T14:56:48+06:00 | [38 empty] | 1125VA | LCD display |  |  | 120Vac / 220Vac | Less than 50dBA (at 1M) |  | Capacity: 5x 20W Light, 5x FAN, 1x Television, 1x Router | Yes | +/-0.1Hz | Yes |  |  |  | 1 year | 60Hz / 50Hz | 65-140Vac / 135-280Vac | 120Vac / 220Vac | Pure sine wave |  |  |  |  | 120Vac / 220Vac +/-3%
exide-gqp-1125va-ips | Exide GQP 1125VA Pure Sine Wave IPS With Battery | Exide | 41519 | Out Of Stock |  |  |  |  | To be announced | BDT | power | Power > IPS | https://www.startech.com.bd/exide-gqp-1125va-ips | Model: GQP 1125VA Output Capacity: 1125VA Battery: 1x 200AH Backup Time: Up to 3.5 hours (Depending on load) Capacity: 5x 20W Light, 5x FAN, 1x Television, 1x Router | Exide GQP 1125VA Pure Sine Wave IPS The Exide GQP 1125VA Pure Sine Wave IPS is a power backup solution designed for homes and small offices. With an excellent output capacity of 1125VA, this IPS provides consistent and efficient performance even in difficult settings. It runs on a single 200AH battery and provides stable backup power for up to 3.5 hours, depending on the load, making it suitable for both everyday use and emergency scenarios. The Exide GQP 1125VA IPS capacity allows it to power up to five 20W lights, five fans, one television, and one router, ensuring that important equipment continue to function during power outages. Its pure sine wave technology generates clean, noiseless electricity, extending the life and performance of connected equipment while increasing energy efficiency. This Exide IPS characteristic sets it apart from typical inverters. The Exide GQP 1125VA IPS has a user-friendly design that simplifies installation and operation, making it ideal for modern households and office setups. Its sleek and compact design suits modern environments, blending in effortlessly with your surroundings. This Exide GQP 1125VA Pure Sine Wave IPS is designed to provide constant and high-quality performance, whether you need uninterrupted power for business, domestic convenience, or entertainment. Buy Exide GQP 1125VA IPS from Star Tech In Bangladesh, you can get original Exide GQP 1125VA IPS From Star Tech. We have a large collection of latest Exide IPS to purchase. Order Online Or Visit your Nearest Star Tech Shop to get yours at lowest price. The Exide GQP 1125VA IPS comes with 1 year warranty. | https://www.startech.com.bd/image/cache/catalog/ips/exide/exide-001-500x500.webp | 2026-09-11T14:56:51+06:00 | [38 empty] | 1125VA | LCD display |  |  | 120Vac / 220Vac | Less than 50dBA (at 1M) | Battery: 1x 200AH Backup Time: Up to 3.5 Hour (depending on load) Battery Brand: Hamko or Equivalent | Capacity: 5x 20W Light, 5x FAN, 1x Television, 1x Router | Yes | +/-0.1Hz | Yes |  |  |  | 1 year | 60Hz / 50Hz | 65-140Vac / 135-280Vac | 120Vac / 220Vac | Pure sine wave |  |  |  |  | 120Vac / 220Vac +/-3%
exide-star-1125va-ips | Exide Star 1125VA Pure Sine Wave IPS With Battery | Exide | 49315 | In Stock | 46500 | 55000 | 58850 | 4904 | 46,500৳ | BDT | power | Power > IPS | https://www.startech.com.bd/exide-star-1125va-ips | Model: Star 1125VA Output Capacity: 1125VA Battery: 1x 200AH Backup Time: Up to 3.5 hours (Depending on load) Capacity: 5x 20W Light, 5x FAN, 1x Television, 1x Router | Exide Star 1125VA Pure Sine Wave IPS The Exide Star 1125VA Pure Sine Wave IPS is a power backup solution designed for homes and small offices. With an excellent output capacity of 1125VA, this IPS provides consistent and efficient performance even in difficult settings. It runs on a single 200AH battery and provides stable backup power for up to 3.5 hours, depending on the load, making it suitable for both everyday use and emergency scenarios. The Exide Star 1125VA IPS capacity allows it to power up to five 20W lights, five fans, one television, and one router, ensuring that important equipment continue to function during power outages. Its pure sine wave technology generates clean, noiseless electricity, extending the life and performance of connected equipment while increasing energy efficiency. This Exide IPS characteristic sets it apart from typical inverters. The Exide Star 1125VA IPS has a user-friendly design that simplifies installation and operation, making it ideal for modern households and office setups. Its sleek and compact design suits modern environments, blending in effortlessly with your surroundings. This Exide Star 1125VA Pure Sine Wave IPS is designed to provide constant and high-quality performance, whether you need uninterrupted power for business, domestic convenience, or entertainment. Buy Exide Star 1125VA IPS from Star Tech In Bangladesh, you can get original Exide Star 1125VA IPS From Star Tech. We have a large collection of latest Exide IPS to purchase. Order Online Or Visit your Nearest Star Tech Shop to get yours at lowest price. The Exide Star 1125VA IPS comes with 1 year warranty. | https://www.startech.com.bd/image/cache/catalog/ips/exide/exide-001-500x500.webp | 2026-09-11T14:56:35+06:00 | [38 empty] | 1125VA | LCD display |  |  | 120Vac / 220Vac | Less than 50dBA (at 1M) | Battery: 1x 200AH Backup Time: Up to 3 Hour (depending on load) Battery Brand: Hamko or Equivalent | Capacity: 5x 20W Light, 5x FAN, 1x Television, 1x Router | Yes | +/-0.1Hz | Yes |  |  |  | 1 year | 60Hz / 50Hz | 65-140Vac / 135-280Vac | 120Vac / 220Vac | Pure sine wave |  |  |  |  | 120Vac / 220Vac +/-3%
exide-star-1625va-ips | Exide Star 1625VA Pure Sine Wave IPS With Battery | Exide | 41522 | In Stock | 64500 | 69500 | 74700 | 6225 | 64,500৳ | BDT | power | Power > IPS | https://www.startech.com.bd/exide-star-1625va-ips | Model: Star 1625VA Output Capacity: 1625VA Battery: 2x 130AH Backup Time: Up to 3 hours (Depending on load) Capacity: 8x 20W Light, 6x FAN, 1x Television, 1x Router | Exide Star 1625VA Pure Sine Wave IPS The Exide Star 1625VA Pure Sine Wave IPS is a high-performance inverter system designed to offer dependable backup. With a high output capacity of 1625VA , it provides clean and reliable electricity, making it perfect for powering a variety of vital appliances without endangering delicate electronics. This Exide Star 1625VA IPS runs on a single 200AH battery, providing a powerful and reliable energy reserve for extended use. Exide Star 1625VA Pure Sine Wave IPS has a backup time of up to 3 hours, depending on the load, letting customers to continue their everyday operations uninterrupted when the main power supply fails. It is designed for larger power requirements and can power eight 20-watt lights, six fans, one television, and one router at the same time. This Exide Star 1625VA Pure Sine Wave IPS is ideal for keeping important aspects of your home operational, such as lighting and ventilation, entertainment, and internet access. The Exide Star 1625VA IPS uses pure sine wave technology to ensure a smooth flow of power, which is critical for protecting electrical equipment and ensuring they run efficiently without noise or performance difficulties. Buy Exide Star 1625VA IPS from Star Tech In Bangladesh, you can get original Exide Star 1625VA IPS From Star Tech. We have a large collection of latest Exide IPS to purchase. Order Online Or Visit your Nearest Star Tech Shop to get yours at lowest price. The Exide Star 1625VA IPS comes with 1 year warranty. | https://www.startech.com.bd/image/cache/catalog/ips/exide/exide-001-500x500.webp | 2026-09-11T14:56:35+06:00 | [38 empty] | 1625VA | LCD display |  |  | 120Vac / 220Vac | Less than 50dBA (at 1M) | Battery: 2x 130AH Backup Time: Up to 3 Hour (depending on load) Battery Brand: Hamko or Equivalent | Capacity: 8x 20W Light, 6x FAN, 1x Television, 1x Router | Yes | +/-0.1Hz | Yes |  |  |  | 1 year | 60Hz / 50Hz | 65-140Vac / 135-280Vac | 120Vac / 220Vac | Pure sine wave |  |  |  |  | 120Vac / 220Vac +/-3%
exide-star-2550va-ips | Exide Star 2550VA Pure Sine Wave IPS With Battery | Exide | 42167 | In Stock | 82900 | 87500 | 94600 | 7883 | 82,900৳ | BDT | power | Power > IPS | https://www.startech.com.bd/exide-star-2550va-ips | Model: Star 2550VA Output Capacity: 2550VA Battery: 2x 200AH Backup Time: Up to 2.5 hours (Depending on load) Capacity: 8x 20W Light, 7x FAN, 1x Television, 1x Router | Exide Star 2550VA Pure Sine Wave IPS The Exide Star 2550VA Pure Sine Wave IPS is an power backup solution that can easily meet the needs of modern households and small enterprises. With a high output capacity of 2550VA, this IPS provides consistent and uninterrupted power transmission to a wide range of vital equipment during power outages. It comes with two powerful 200AH batteries, which provide dependable backup power for up to 2.5 hours, depending on the connected load. This Exide Star 2550VA Pure Sine Wave IPS is a practical and dependable alternative for users who require constant performance throughout emergencies. With its outstanding capacity, the Exide Star 2550VA IPS can power up to eight 20W lights, seven fans, one television, and one router at the same time, ensuring that important equipment continue to function. Pure sine wave technology provides clean, noise-free electricity, improving the performance and durability of connected equipment while increasing energy economy. This function distinguishes the Exide Star 2550VA IPS from other typical power backup devices. Its smart design blends user-friendly functionality with sleek aesthetics, allowing for simple installation and operation while seamlessly fitting into modern spaces. Buy Exide Star 2550VA IPS from Star Tech In Bangladesh, you can get original Exide Star 2550VA IPS From Star Tech. We have a large collection of latest Exide IPS to purchase. Order Online Or Visit your Nearest Star Tech Shop to get yours at lowest price. The Exide Star 2550VA IPS comes with 1 year warranty. | https://www.startech.com.bd/image/cache/catalog/ips/exide/exide-001-500x500.webp | 2026-09-11T14:56:36+06:00 | [38 empty] | 2550VA | LCD display |  |  | 120Vac / 220Vac | Less than 50dBA (at 1M) | Battery: 2x 200AH Backup Time: Up to 2.5 Hour (depending on load) Battery Brand: Hamko or Equivalent | Capacity: 8x 20W Light, 7x FAN, 1x Television, 1x Router | Yes | +/-0.1Hz | Yes |  |  |  | 1 year | 60Hz / 50Hz | 65-140Vac / 135-280Vac | 120Vac / 220Vac | Pure sine wave |  |  |  |  | 120Vac / 220Vac +/-3%
exide-star-700va-ips | Exide Star 700VA Pure Sine Wave IPS With Battery | Exide | 41517 | Out Of Stock |  |  |  |  | To be announced | BDT | power | Power > IPS | https://www.startech.com.bd/exide-star-700va-ips | Model: Star 700VA Output Capacity: 700VA Battery: 1x 130AH Backup Time: Up to 3 hours (Depending on load) Capacity: 4x 20W Light, 3x FAN, 1x Router | Exide Star 700VA Pure Sine Wave IPS The Exide Star 700VA Pure Sine Wave IPS is a small and effective power backup system for homes and small businesses. With a power output capacity of 700VA, it provides reliable and clean energy, making it perfect for safely operating sensitive electrical devices. This inverter relies on a single 130AH battery, making it both powerful and practical for those looking for a reliable backup system without the need for a huge setup. The Exide Star 700VA IPS has a backup time of up to 3 hours, depending on the connected load, allowing customers to retain critical functions during extended outages. It is designed to power a balanced combination of equipment, including four 20-watt lights, three fans, and a router. This Exide Star 700VA Pure Sine Wave IPS is ideal for keeping your basic lighting, ventilation, and internet operating smoothly even when the main grid is down. The pure sine wave output assures stable voltage and frequency, thereby protecting equipment from the potential damage caused by low-quality inverters. This Exide Star 700VA Pure Sine Wave IPS function is particularly useful for delicate equipment such as routers and advanced fan systems. Buy Exide Star 700VA IPS from Star Tech In Bangladesh, you can get original Exide Star 700VA IPS From Star Tech. We have a large collection of latest Exide IPS to purchase. Order Online Or Visit your Nearest Star Tech Shop to get yours at lowest price. The Exide Star 700VA IPS comes with 1 year warranty. | https://www.startech.com.bd/image/cache/catalog/ips/exide/exide-001-500x500.webp | 2026-09-11T14:56:49+06:00 | [38 empty] | 700VA | LCD display |  |  | 120Vac / 220Vac | Less than 50dBA (at 1M) | Battery: 1x 130AH Backup Time: Up to 3 Hour (depending on load) Battery Brand: Hamko or Equivalent | Capacity: 4x 20W Light, 3x FAN, 1x Router | Yes | +/-0.1Hz | Yes |  |  |  | 1 year | 60Hz / 50Hz | 65-140Vac / 135-280Vac | 120Vac / 220Vac | Pure sine wave |  |  |  |  | 120Vac / 220Vac +/-3%
exide-star-900va-ips | Exide Star 900VA Pure Sine Wave IPS With Battery | Exide | 41518 | Out Of Stock |  |  |  |  | To be announced | BDT | power | Power > IPS | https://www.startech.com.bd/exide-star-900va-ips | Model: Star 900VA Output Capacity: 900VA Battery: 1x 165AH Backup Time: Up to 3 hours (Depending on load) Capacity: 4x 20W Light, 3x FAN, 1x Television, 1x Router | Exide Star 900VA Pure Sine Wave IPS The Exide Star 900VA Pure Sine Wave IPS is a reliable power source for the home and small office. This IPS is designed to offer stable and clean energy and has a robust output capacity of 900VA, guaranteeing that your vital appliances work reliably during power outages. With a single 165AH battery, it provides an impressive backup period of up to three hours, depending on the connected load. This Exide Star 900VA Pure Sine Wave IPS is an excellent choice for both regular use and emergency scenarios, providing peace of mind during power outages. With its varied capacity, the Exide IPS can power four 20W lights, three fans, one television, and one router at the same time. This Exide Star 900VA Pure Sine Wave IPS keeps your key devices working, allowing you to stay connected and productive. Its pure sine wave technology reduces noise, extends appliance life, and improves energy efficiency, making it a better alternative than standard inverters. The Exide Star 900VA Pure Sine Wave IPS is both compact and user-friendly, making it an ideal addition to any environment. Buy Exide Star 900VA IPS from Star Tech In Bangladesh, you can get original Exide Star 900VA IPS From Star Tech. We have a large collection of latest Exide IPS to purchase. Order Online Or Visit your Nearest Star Tech Shop to get yours at lowest price. The Exide Star 900VA IPS comes with 1 year warranty. | https://www.startech.com.bd/image/cache/catalog/ips/exide/exide-001-500x500.webp | 2026-09-11T14:56:50+06:00 | [38 empty] | 900VA |  |  |  | 120Vac / 220Vac | Less than 50dBA (at 1M) | Battery: 1x 165AH Backup Time: Up to 3 Hour (depending on load) Battery Brand: Hamko or Equivalent | Capacity: 4x 20W Light, 3x FAN, 1x Television, 1x Router | Yes | +/-0.1Hz | Yes |  |  |  | 1 year | 60Hz / 50Hz | 65-140Vac / 135-280Vac | 120Vac / 220Vac | Pure sine wave |  |  |  |  | 120Vac / 220Vac +/-3%
gospower-1-6kw-hybrid-solar-inveter | Gospower 1.6kW Hybrid Solar Inveter | Gospower | 51935 | In Stock | 27500 |  | 28500 | 2375 | 27,500৳ | BDT | power | Power > Inverter | https://www.startech.com.bd/gospower-1-6kw-hybrid-solar-inveter | Model: GPEO-1K6L1-4V1 Rated Power: 1600W/2000VA Surge Power: 3200VA, 2s Max Charge/ Discharge Current: 80A / 140A IP54 Protection Grade; 92% Peak Efficiency | Gospower 1.6kW Hybrid Solar Inveter The Gospower 1.6kW Hybrid Solar Inverter is a versatile and efficient energy solution designed to integrate solar power with grid backup for reliable performance. Supporting 12V DC batteries, including both LiFePO4 and lead‑acid types, this Gospower Hybrid Solar Inverter delivers a rated AC output of 1600W / 2000VA with surge capacity up to 3200VA for 2 seconds. This makes the Gospower Off Grid Solar Inverter ideal for powering essential household appliances, office equipment, and small business setups. With IP54 protection grade and smart fan cooling, the Gospower Inverter ensures safe operation and durability in diverse environments. Engineered for high efficiency, the GosPower PV Inverter achieves up to 92% peak conversion, maximizing energy utilization from solar panels. It supports a maximum charge/discharge current of 80A / 140A with advanced BMS communication via RS485, enabling intelligent battery management and extending battery life. The integrated LCD display with RS232/RS485 ports provides clear monitoring and easy connectivity, making system control simple and user‑friendly. On the solar input side, the Gospower 1.6kW Hybrid Solar Inverter supports up to 3200W PV array power with a maximum voltage of 500V and an MPPT range of 35V–450V. This wide MPPT range allows flexible solar panel configurations while optimizing energy harvesting. Compact yet powerful, the Gospower Hybrid Solar Inverter is designed for households and small businesses seeking dependable renewable energy solutions with advanced protection, smart monitoring, and efficient performance. Combining robust build quality, intelligent features, and high efficiency, the Gospower 1.6kW Hybrid Solar Inverter stands out as a reliable choice for sustainable energy systems. Whether you are looking to reduce electricity costs, ensure backup power, or maximize solar output, this Gospower Inverter provides the perfect balance of innovation, safety, and long‑term reliability. Buy Gospower 1.6kW Hybrid Solar Inveter from Star Tech In Bangladesh, you can get original Gospower 1.6kW Hybrid Solar Inveter From Star Tech. We have a large collection of latest Gospower Inverter to purchase. Order Online Or Visit your Nearest Star Tech Shop to get yours at lowest price. The Gospower 1.6kW Hybrid Solar Inveter comes with 3 years warranty. | https://www.startech.com.bd/image/cache/catalog/inverter/gospower/gospower-1-6kw/gospower-1-6kw-01-500x500.webp https://www.startech.com.bd/image/cache/catalog/inverter/gospower/gospower-1-6kw/gospower-1-6kw-02-500x500.webp | 2026-09-11T14:56:32+06:00 | 12V DC (Supports LiFePO4 and Lead-Acid Batteries). |  |  | 1600W / 2000VA | Surge Power: 3200VA 2s |  |  |  |  | IP54 Protection Grade with Smart Fan Cooling. |  |  |  | Max Charge/Discharge Current: 80A / 140A (BMS Communication: RS485). 92% Peak Efficiency LCD Display with RS232/RS485 Ports. | [9 empty] | Max. PV Input Power & Voltage: 3200W Max PV Array 500V Max Voc (MPPT Range: 35V–450V) | [13 empty] | 3 years
gospower-12kw-hybrid-solar-inveter | Gospower 12kW Hybrid Solar Inveter | Gospower | 51942 | In Stock | 115750 |  | 118500 | 9875 | 115,750৳ | BDT | power | Power > Inverter | https://www.startech.com.bd/gospower-12kw-hybrid-solar-inveter | Model: GPEX-12KH2 Rated Power: 12kW Rated Output Current: 50A Max Charge/ Discharge Current: 75A Connectivity: WiFi, Bluetooth | Gospower 12kW Hybrid Solar Inveter The Gospower 12kW Hybrid Solar Inverter (GPEX‑12KH2) is a high‑capacity renewable energy solution engineered for households, businesses, and commercial setups that demand powerful performance and reliable solar integration. Supporting LiFePO4 batteries with a voltage range of 75–480V DC, this Gospower Hybrid Solar Inverter delivers a rated AC output of 12kW / 50A, ensuring stable power delivery for heavy loads. With surge handling up to 20kW and advanced protections including PV reverse connection, battery reverse connection, output short‑circuit protection, insulation impedance detection, residual current detection, and anti‑island protection, the Gospower Off Grid Solar Inverter guarantees safe and efficient operation in diverse environments. Engineered for maximum efficiency, the GosPower PV Inverter achieves up to 97% peak efficiency, 99.9% MPPT efficiency, and 96% battery charging/discharging efficiency, making it one of the most advanced hybrid inverters in its class. It supports a recommended PV input power of 20kW with four MPPTs, each capable of handling up to 5kW input power. With a maximum input current of 27A per MPPT and short‑circuit current of 40A, the Gospower 12kW Hybrid Solar Inverter ensures optimal solar harvesting across multiple panel configurations, providing flexibility and scalability for large installations. Connectivity and smart control are at the core of this Gospower Inverter. Equipped with Wi‑Fi, Bluetooth, RS485, and CAN communication, it allows seamless integration with battery management systems and smart monitoring apps. The LCD display provides real‑time performance data, while app control enables remote management for convenience and efficiency. With a switching time of just 10ms, the inverter ensures smooth transitions between on‑grid and off‑grid modes, maintaining uninterrupted power supply. Designed for durability, the Gospower 12kW Hybrid Solar Inverter features a Type 4X enclosure, natural cooling system, and reliable performance across extreme temperatures ranging from –22°F to +140°F, with no derating below 113°F. Combining robust build quality, advanced safety protections, and high efficiency, this inverter is the perfect solution for households and businesses aiming to reduce electricity costs, ensure backup power, and maximize solar output. Whether you need a Gospower Off Grid Solar Inverter or a smart GosPower PV Inverter, the GPEX‑12KH2 delivers innovation, sustainability, and long‑term reliability for modern energy systems. Buy Gospower 12kW Hybrid Solar Inveter from Star Tech In Bangladesh, you can get original Gospower 12kW Hybrid Solar Inveter From Star Tech. We have a large collection of latest Gospower Inverter to purchase. Order Online Or Visit your Nearest Star Tech Shop to get yours at lowest price. The Gospower 12kW Hybrid Solar Inveter comes with 3 years warranty. | https://www.startech.com.bd/image/cache/catalog/inverter/gospower/gospower-8kw/gospower-8kw-01-500x500.webp https://www.startech.com.bd/image/cache/catalog/inverter/gospower/gospower-8kw/gospower-8kw-02-500x500.webp https://www.startech.com.bd/image/cache/catalog/inverter/gospower/gospower-8kw/gospower-8kw-03-500x500.webp | 2026-09-11T14:56:37+06:00 | LiFePO4 |  |  | 12kW |  |  |  |  | Yes | IP65 Protection Grade DC switch PV reverse connection protection Battery reverse connection protection Output short-circuit protection Output overvoltage protection Insulation impedance detection Residual current detection Anti-island protection |  |  | Wi-Fi; Bluetooth | Max Charge/Discharge Current: 75A Battery charging/discharging efficiency: 96% Peak Efficiency LCD Display. | [20 empty] | 840*680*200 | Net Weight: 58.5KG Gross Weight: 71KG |  | 3 years
gospower-3-6kw-hybrid-solar-inveter | Gospower 3.6kW Hybrid Solar Inveter | Gospower | 51938 | In Stock | 38750 |  | 40000 | 3333 | 38,750৳ | BDT | power | Power > Inverter | https://www.startech.com.bd/gospower-3-6kw-hybrid-solar-inveter | Model: GPEX-3K6L1 Rated Power: 3600W/3600VA Surge Power: Up to 5400VA, 1s Max Charge/ Discharge Current: 50A IP65 Protection Grade; 94% Peak Efficiency | Gospower 3.6kW Hybrid Solar Inveter The Gospower 3.6kW Hybrid Solar Inverter is a powerful and intelligent energy solution designed for households and businesses that demand efficiency, reliability, and smart connectivity. Supporting 48V DC batteries, including advanced LiFePO4 and lead‑acid options, this Gospower Hybrid Solar Inverter delivers a rated AC output of 3600W / 3600VA with surge capacity up to 5400VA for 1 second. Built with IP65 protection grade and advanced cooling, the Gospower Off Grid Solar Inverter ensures safe operation even in challenging environments, making it a dependable choice for sustainable energy systems. Engineered for maximum efficiency, the GosPower PV Inverter achieves up to 94% peak battery charging/discharging efficiency, helping users optimize energy usage while extending battery life. With a maximum charge/discharge current of 50A, seamless switching time under 10ms, and THDv below 3%, the Gospower Inverter guarantees stable and clean power delivery. Equipped with Wi‑Fi, RS485, CAN, and GPRS connectivity, along with app control, this hybrid inverter allows real‑time monitoring and remote management, giving users complete control over their energy system. On the solar input side, the Gospower 3.6kW Hybrid Solar Inverter supports up to 4800W PV input power with a maximum voltage of 580V and an MPPT operating range of 120–550V. With advanced MPPT tracking, it ensures efficient energy harvesting from solar panels across different configurations. Compact yet powerful, this Gospower Hybrid Solar Inverter is designed to deliver consistent performance with a rated output current of 15.7A at 230V (L,N,PE) and frequency support for both 50Hz and 60Hz systems. Built to withstand extreme conditions, the Gospower 3.6kW Hybrid Solar Inverter operates reliably within a wide temperature range of –25°C to 60°C. Combining robust build quality, smart connectivity, and high efficiency, this inverter is the perfect solution for households and businesses looking to reduce electricity costs, ensure backup power, and maximize solar output. Whether you need a Gospower Off Grid Solar Inverter or a smart GosPower PV Inverter, this model delivers innovation, safety, and long‑term reliability. Buy Gospower 3.6kW Hybrid Solar Inveter from Star Tech In Bangladesh, you can get original Gospower 3.6kW Hybrid Solar Inveter From Star Tech. We have a large collection of latest Gospower Inverter to purchase. Order Online Or Visit your Nearest Star Tech Shop to get yours at lowest price. The Gospower 3.6kW Hybrid Solar Inveter comes with 3 years warranty. | https://www.startech.com.bd/image/cache/catalog/inverter/gospower/gospower-3-6kw/gospower-3-6kw-01-500x500.webp https://www.startech.com.bd/image/cache/catalog/inverter/gospower/gospower-3-6kw/gospower-3-6kw-02-500x500.webp https://www.startech.com.bd/image/cache/catalog/inverter/gospower/gospower-3-6kw/gospower-3-6kw-03-500x500.webp | 2026-09-11T14:56:33+06:00 | 48VDC |  |  | 3600W/3600VA | Surge Power: 3780VA,10min, 4500VA,1min 5400VA,1s |  |  |  | Yes | IP65 Protection Grade |  |  | Wi-Fi; R485; CAN; GPRS | Max Charge/Discharge Current: 50A Battery charging/discharging efficiency: 94% Peak Efficiency LCD Display. | Rated output power: 3600W/3600VA Rated output current: 15.7A Rated output voltage: 230V(L,N,PE)50/60Hz THDv(@linear load): < 3% switching time: <10ms | [12 empty] | Recommended max. PV input power: 4800W Max.input voltage(Voc): 580V MPPT operating voltage range: 120-550V Number of MPPT: 1 Max.number of input string perr MPPT: 1 Max.input current per MPPT: 13A Max.short-circuit current per MPPT: 20A |  |  |  |  | -25~60℃ |  | 535*485*198.5 | Net Weight: 27.5KG Gross Weight: 31.5KG |  | 3 years
gospower-6kw-hybrid-solar-inveter | Gospower 6kW Hybrid Solar Inveter | Gospower | 51939 | In Stock | 58500 |  | 62500 | 5208 | 58,500৳ | BDT | power | Power > Inverter | https://www.startech.com.bd/gospower-6kw-hybrid-solar-inveter | Model: GPEX-6KL1 Rated Power: 6000W/6000VA Surge Power: Up to 9000VA, 1s Max Charge/ Discharge Current: 100A IP65 Protection Grade; 94% Peak Efficiency | Gospower 6kW Hybrid Solar Inveter The Gospower 6kW Hybrid Solar Inverter is a high‑capacity renewable energy solution engineered for households and businesses that require reliable backup and efficient solar integration. Supporting 48V DC SLA and LiFePO4 batteries, this Gospower Hybrid Solar Inverter delivers a rated AC output of 6000W / 6000VA with surge capacity up to 9000VA for 1 second, ensuring stable performance even during heavy loads. With IP65 protection grade, DC switch, and multiple safety features including PV reverse connection protection, battery reverse connection protection, output short‑circuit protection, and anti‑island protection, the Gospower Off Grid Solar Inverter guarantees safe and durable operation in diverse environments. Built for efficiency, the GosPower PV Inverter achieves up to 94% peak battery charging/discharging efficiency, helping maximize energy utilization while extending battery life. It supports a maximum charge/discharge current of 100A and delivers clean power with THDv under 3% and switching time below 10ms. The inverter provides a rated output current of 26.1A at 230V (L,N,PE) with frequency support for both 50Hz and 60Hz systems. Equipped with Wi‑Fi, RS485, CAN, and GPRS connectivity, along with app control and LCD display, the Gospower Inverter offers real‑time monitoring, smart management, and remote access for complete control over your energy system. On the solar input side, the Gospower 6kW Hybrid Solar Inverter supports up to 8000W PV input power with a maximum voltage of 580V and an MPPT operating range of 120–550V. With dual MPPTs, each supporting up to 13A input current and 20A short‑circuit current, it ensures efficient solar harvesting across multiple panel configurations. This advanced design allows flexible installation while optimizing energy output, making it ideal for large residential and commercial setups. Designed to withstand extreme conditions, the Gospower 6kW Hybrid Solar Inverter operates reliably within a wide temperature range of –25°C to 60°C. Combining robust build quality, advanced safety protections, and high efficiency, this inverter is the perfect solution for households and businesses looking to reduce electricity costs, ensure backup power, and maximize solar output. Whether you need a Gospower Off Grid Solar Inverter or a smart GosPower PV Inverter, this model delivers innovation, safety, and long‑term reliability for sustainable energy systems. Buy Gospower 6kW Hybrid Solar Inveter from Star Tech In Bangladesh, you can get original Gospower 6kW Hybrid Solar Inveter From Star Tech. We have a large collection of latest Gospower Inverter to purchase. Order Online Or Visit your Nearest Star Tech Shop to get yours at lowest price. The Gospower 6kW Hybrid Solar Inveter comes with 3 years warranty. | https://www.startech.com.bd/image/cache/catalog/inverter/gospower/gospower-3-6kw/gospower-3-6kw-01-500x500.webp https://www.startech.com.bd/image/cache/catalog/inverter/gospower/gospower-3-6kw/gospower-3-6kw-02-500x500.webp https://www.startech.com.bd/image/cache/catalog/inverter/gospower/gospower-3-6kw/gospower-3-6kw-03-500x500.webp | 2026-09-11T14:56:35+06:00 | 48VDC SLA &LiFePO4 |  |  | 3600W/3600VA | Surge Power: 6300VA,10min, 7500VA,1min 9000VA,1s |  |  |  | Yes | IP65 Protection Grade DC switch PV reverse connection protection Battery reverse connection protection Output short-circuit protection Output overvoltage protection Insulation impedance detection Residual current detection Anti-island protection |  |  | Wi-Fi; R485; CAN; GPRS | Max Charge/Discharge Current: 100A Battery charging/discharging efficiency: 94% Peak Efficiency LCD Display. | Rated output power: 6000W/6000VA Rated output current: 26.1A Rated output voltage: 230V(L,N,PE)50/60Hz THDv(@linear load): < 3% switching time: <10ms | [12 empty] | Recommended max. PV input power: 8000W Max.input voltage(Voc): 580V MPPT operating voltage range: 120-550V Number of MPPT: 2 Max.number of input string perr MPPT: 1 Max.input current per MPPT: 13/13A Max.short-circuit current per MPPT: 20A |  |  |  |  | -25~60℃ |  | 535*485*198.5 | Net Weight: 27KG Gross Weight: 34.5KG |  | 3 years
gospower-8kw-hybrid-solar-inveter | Gospower 8kW Hybrid Solar Inveter | Gospower | 51941 | In Stock | 85000 |  | 88000 | 7333 | 85,000৳ | BDT | power | Power > Inverter | https://www.startech.com.bd/gospower-8kw-hybrid-solar-inveter | Model: GPEX-8KH2 Rated Power: 8kW Rated Output Current: 33.3A Max Charge/ Discharge Current: 75A Connectivity: WiFi, Bluetooth | Gospower 8kW Hybrid Solar Inveter The Gospower 8kW Hybrid Solar Inverter is a high‑capacity, advanced energy solution designed for households and businesses that require reliable backup power and efficient solar integration. Supporting LiFePO4 batteries with a voltage range of 75–480V DC, this Gospower Hybrid Solar Inverter delivers a rated bidirectional AC output of 8kW with a current of 33.3A, ensuring stable performance even under heavy loads. With surge capacity up to 9000VA and a maximum continuous AC input power of 20kW, the Gospower Off Grid Solar Inverter is engineered to handle demanding energy requirements with ease. Built for efficiency, the GosPower PV Inverter achieves up to 97% peak efficiency and an impressive 99.9% MPPT efficiency, ensuring maximum energy harvesting from solar panels. It supports a recommended PV input power of 14.4kW with four MPPTs, each capable of handling up to 3.6kW input power. With advanced protections including PV reverse connection, battery reverse connection, output short‑circuit protection, insulation impedance detection, residual current detection, and anti‑island protection, the Gospower Inverter guarantees safe and reliable operation in diverse environments. Its Type 4X enclosure and IP65 protection grade further enhance durability, making it suitable for both residential and commercial installations. Equipped with modern connectivity options such as Wi‑Fi and Bluetooth, along with RS485 and CAN for BMS communication, the Gospower 8kW Hybrid Solar Inverter allows seamless monitoring and smart control. App integration provides real‑time performance tracking, while its natural cooling system ensures efficient operation without noise. With a switching time of just 10ms, the inverter delivers smooth transitions between on‑grid and off‑grid modes, maintaining uninterrupted power supply. Designed to perform in extreme conditions, the Gospower 8kW Hybrid Solar Inverter operates reliably within a wide temperature range of –22°F to +140°F, with no derating below 113°F. Combining robust build quality, advanced safety protections, and high efficiency, this inverter is the perfect solution for households and businesses looking to reduce electricity costs, ensure backup power, and maximize solar output. Whether you need a Gospower Off Grid Solar Inverter or a smart GosPower PV Inverter, this model delivers innovation, sustainability, and long‑term reliability for modern energy systems. Buy Gospower 8kW Hybrid Solar Inveter from Star Tech In Bangladesh, you can get original Gospower 8kW Hybrid Solar Inveter From Star Tech. We have a large collection of latest Gospower Inverter to purchase. Order Online Or Visit your Nearest Star Tech Shop to get yours at lowest price. The Gospower 8kW Hybrid Solar Inveter comes with 3 years warranty. | https://www.startech.com.bd/image/cache/catalog/inverter/gospower/gospower-8kw/gospower-8kw-01-500x500.webp https://www.startech.com.bd/image/cache/catalog/inverter/gospower/gospower-8kw/gospower-8kw-02-500x500.webp https://www.startech.com.bd/image/cache/catalog/inverter/gospower/gospower-8kw/gospower-8kw-03-500x500.webp | 2026-09-11T14:56:36+06:00 | LiFePO4 |  |  | 8kW |  |  |  |  | Yes | IP65 Protection Grade DC switch PV reverse connection protection Battery reverse connection protection Output short-circuit protection Output overvoltage protection Insulation impedance detection Residual current detection Anti-island protection |  |  | Wi-Fi; Bluetooth | Max Charge/Discharge Current: 75A Battery charging/discharging efficiency: 96% Peak Efficiency LCD Display. | [20 empty] | 840*680*200 | Net Weight: 58.5KG Gross Weight: 71KG |  | 3 years
hikvision-650va-offline-ups | Hikvision 650VA Offline UPS | Hikvision | 38353 | Up Coming |  |  |  |  | To be announced | BDT | power | Power > UPS > Hikvision | https://www.startech.com.bd/hikvision-650va-offline-ups | Model: DS-UPS650 Input Voltage Range 140 VAC to 290 VAC 650 VA / 360 W Frequency: 50/60 Hz ±0.5 Hz Battery 12 V/7 Ah ×1 | Hikvision 650VA Offline UPS The Hikvision 650VA Offline UPS is a reliable power backup solution designed to protect your essential devices during power outages and voltage fluctuations. With a capacity of 650 VA / 360 W, it offers comprehensive protection against overload, discharge, and overcharge. Operating efficiently within a temperature range of 0 °C to 40 °C and humidity levels of 30% to 90%, this compact and lightweight UPS (weighing approximately 4.2 kg) features clear LED indicators for different modes and audible alarms for various conditions. It supports an input voltage range of 140 VAC to 290 VAC and an input frequency range of 50/60 Hz, with quick transfer times between DC and AC modes. Equipped with a 12 V/7 Ah battery that recharges in 10 to 16 hours, the Hikvision 650VA Offline UPS ensures your devices remain operational and protected, making it an ideal choice for both home and office use. Buy Hikvision 650VA Offline UPS from Star Tech In Bangladesh, you can get original Hikvision 650VA Offline UPS From Star Tech. We have a large collection of latest Hikvision Offline UPS to Purchase for your Desktop. Order Online Or Visit your Nearest Star Tech Shop to get yours at lowest price. The Hikvision 650VA Offline UPS comes with a 1 years warranty. Under the following conditions, the warranty would not be provided: • UPS burning due to thunder, abnormal overload, insect entrance and others. • If ambient temperature should not be maintained at 20 to 26 degrees Celsius with proper dehumidification. (24/7) • If the product is placed in a dusty and damp place. • In the absence of Generator connectivity Without proper battery charge, the warranty will be void. • Battery swelling and overcharging due to the wrong system voltage setting of the UPS. | https://www.startech.com.bd/image/cache/catalog/ups/hikvision/650va/hikvision-650va-offline-ups-500x500.webp https://www.startech.com.bd/image/cache/catalog/ups/hikvision/650va/hikvision-650va-offline-ups-02-500x500.webp | 2026-09-11T14:56:42+06:00 | [38 empty] | 650 VA |  | 360 W | 140 VAC to 290 VAC |  |  | 12 V/7 Ah ×1 | Operating Temperature and Humidity: 0 °C to 40 °C (32 °F to 104 °F). Humidity 30% to 90% (non-condensing) | Charging Mode (DC mode): Sounding every 10 seconds Low Battery: Sounding every second Overloading Mode: Sounding every 0.5 seconds Fault: Continuously sounding |  |  |  | 274 mm × 95 mm ×139 mm (10.79" ×3.74" ×5.47") | Approx. 4.2 kg (9.26 lb) | 1 year Under the following conditions, the warranty would not be provided: • UPS burning due to thunder, abnormal overload, insect entrance and others. • If ambient temperature should not be maintained at 20 to 26 degrees Celsius with proper dehumidification. (24/7) • If the product is placed in a dusty and damp place. • In the absence of Generator connectivity Without proper battery charge, the warranty will be void. • Battery swelling and overcharging due to the wrong system voltage setting of the UPS. | 50/60 Hz | 140 VAC to 290 VAC |  | Charging Mode (DC Mode): PWM
hikvision-ds-ups600-600va-offline-ups | Hikvision DS-UPS600 600VA Offline UPS | Hikvision | 38354 | Up Coming |  |  |  |  | To be announced | BDT | power | Power > UPS | https://www.startech.com.bd/hikvision-ds-ups600-600va-offline-ups | Model: DS-UPS650 Built-in AVR Surge protection 650 VA / 360 W Battery 12 V/7 Ah ×1 | Hikvision 650VA Offline UPS The Hikvision DS-UPS600 600VA Offline UPS is a dependable power backup solution designed to protect your essential devices during power outages and voltage fluctuations. With a capacity of 600 VA / 360 W, it offers comprehensive protection against overload, discharge, and overcharge, ensuring the safety of your equipment. This compact and lightweight UPS, weighing approximately 4.2 kg, operates efficiently within a temperature range of 0 °C to 40 °C and humidity levels of 30% to 90%. It features clear LED indicators for different modes and audible alarms for various conditions, such as charging, low battery, overloading, and faults. The UPS supports an input voltage range of 140 VAC to 290 VAC and an input frequency range of 50/60 Hz, with quick transfer times between DC and AC modes. Equipped with a 12 V/7 Ah battery that recharges in 10 to 16 hours, the Hikvision DS-UPS600 ensures your devices remain operational and protected, making it an ideal choice for both home and office use. Buy Hikvision DS-UPS600 600VA Offline UPS from Star Tech In Bangladesh, you can get original Hikvision 650VA Offline UPS From Star Tech. We have a large collection of latest Hikvision Offline UPS to Purchase for your Desktop. Order Online Or Visit your Nearest Star Tech Shop to get yours at lowest price. The Hikvision DS-UPS600 600VA Offline UPS comes with a 1 years warranty. Under the following conditions, the warranty would not be provided: • UPS burning due to thunder, abnormal overload, insect entrance and others. • If ambient temperature should not be maintained at 20 to 26 degrees Celsius with proper dehumidification. (24/7) • If the product is placed in a dusty and damp place. • In the absence of Generator connectivity Without proper battery charge, the warranty will be void. • Battery swelling and overcharging due to the wrong system voltage setting of the UPS. | https://www.startech.com.bd/image/cache/catalog/ups/hikvision/ds-ups600/600_1000-500x500.webp | 2026-09-11T14:56:41+06:00 | [38 empty] | 600 VA |  | 360 W | 140 VAC to 290 VAC; 85 VAC to 150 VAC | 210 VAC to 235 VAC;110 VAC to 125 VAC |  | 12 V/7 Ah ×1 | Surge protection, Overload protection, Discharge protection, Overcharge protection | Charging Mode (DC mode): Sounding every 10 seconds Low Battery: Sounding every second Overloading Mode: Sounding every 0.5 seconds Fault: Continuously sounding | 50/60 Hz ± 0.5 Hz self-adaptive |  |  |  |  | 1 year Under the following conditions, the warranty would not be provided: • UPS burning due to thunder, abnormal overload, insect entrance and others. • If ambient temperature should not be maintained at 20 to 26 degrees Celsius with proper dehumidification. (24/7) • If the product is placed in a dusty and damp place. • In the absence of Generator connectivity Without proper battery charge, the warranty will be void. • Battery swelling and overcharging due to the wrong system voltage setting of the UPS. | 50/60 Hz self-adaptive | 140 VAC to 290 VAC |  | PWM |  |  |  | ≤ 10 ms
hithium-hc200-solar-panel | Hithium HC200 200W Portable Folding Solar Panel | Hithium | 49093 | In Stock | 23900 |  | 25450 | 2121 | 23,900৳ | BDT | power | Power > Solar Panel | https://www.startech.com.bd/hithium-hc200-solar-panel | MPN: MD23-CS200E Model: HC200 200W High Power Output, Wide Compatibility Up to 22.8% Conversion Efficiency Stable 18V Output, Universal MC4 Connectivity Durable One-Piece Lamination, Foldable & Portable Design | Hithium HC200 200W Portable Folding Solar Panel The Hithium HC200 200W Portable Solar Panel uses high-efficiency monocrystalline cells to achieve up to 22.8% conversion efficiency for maximum energy output. Hithium Solar Panel provides stable 200W power output with 18V voltage, ensuring reliable charging for compatible devices. This Hithium HC200 Solar Panel supports a maximum current of 11.1A, with an open circuit voltage of 23.5V and short circuit current of 15A. Hithium 200W Solar Panel features universal MC4 connectors, allowing easy integration with most solar generators and battery systems. The durable one-piece lamination design enhances strength and longevity, ensuring reliable performance in outdoor conditions. Hithium Portable Solar Panel includes a foldable 4-fold S-shape design, making it compact, lightweight, and easy to carry or store. The Hithium HC200 200W Folding Solar Panel supports a wide operating temperature range from -18°C to 70°C, ensuring consistent performance in diverse climates. Hithium Folding Solar Panel maintains efficiency with a temperature coefficient of -0.4% per °C and +0.038% per °C for stable energy conversion. It also supports humidity resistance up to 90%, ensuring durability in humid environments. Hithium Solar Panel is ideal for camping, emergency backup, rural homes, and off-grid systems where reliable solar power is essential. The recommended storage temperature of 10°C to 25°C helps maintain long-term panel efficiency. Hithium HC200 200W Portable Folding Solar Panel ensures quick setup with plug-and-play compatibility using MC4 connectivity. This solar panel provides eco-friendly, silent, and renewable energy for daily and emergency use. Buy Hithium HC200 200W Portable Folding Solar Panel from Star Tech In Bangladesh, you can get original Hithium HC200 200W Portable Folding Solar Panel From Star Tech. We have a large collection of latest Hithium Portable Power Station to purchase. Order Online Or Visit your Nearest Star Tech Shop to get yours at lowest price. The Hithium HC200 200W Portable Folding Solar Panel comes with 5 year Warranty. | https://www.startech.com.bd/image/cache/catalog/portable-power-station/hithium/md23-cs200e/md23-cs200e-01-500x500.webp https://www.startech.com.bd/image/cache/catalog/portable-power-station/hithium/md23-cs200e/md23-cs200e-02-500x500.webp https://www.startech.com.bd/image/cache/catalog/portable-power-station/hithium/md23-cs200e/md23-cs200e-03-500x500.webp https://www.startech.com.bd/image/cache/catalog/portable-power-station/hithium/md23-cs200e/md23-cs200e-04-500x500.webp | 2026-09-11T14:56:31+06:00
hithium-heroee-1-portable-power-station | Hithium HeroEE 1 1kWh Portable Power Station | Hithium | 43308 | In Stock | 27990 | 31000 | 33000 | 2750 | 27,990৳ | BDT | power | Power > Portable Power Station > Hithium | https://www.startech.com.bd/hithium-heroee-1-portable-power-station | Model: HeroEE 1 AC Output: 200W continuous (400W surge) AC Output Voltage: 220-240V, 50Hz, Pure Sine Wave Battery Capacity: 1004.8Wh (314Ah Cell) LiFePO4 Charging By Solar and AC Electricity | Hithium HeroEE 1 1kWh Portable Power Station The Hithium HeroEE 1 1kWh Portable Power Station is a highly efficient and portable power solution designed to meet the essential backup needs of households, small businesses, and off-grid setups. This advanced Hithium HeroEE 1 1kWh Portable Power Station delivers a consistent 200W output capacity, capable of simultaneously powering 4 LED lights, 2 ceiling fans, and a Wi-Fi router, making it perfect for daily use during power outages or in areas with unstable electricity. Equipped with a high-grade 1004.8Wh battery, this power station uses Grade-A lithium cells with an exceptional cycle life of 11,000 cycles, ensuring superior longevity and dependable performance over the years. The Hithium HeroEE 1 1kWh Portable Power Station supports dual input charging systems, including solar charging (PV voltage range: 12–36VDC, max PV input current: 11A) and AC electricity (200W input power), providing flexible and eco-friendly charging options. It offers more than 5 hours of uninterrupted backup time, making it ideal for extended outages or remote usage. Safety is a core aspect of the Hithium HeroEE 1 200W Portable Power Station, as it includes multiple layers of protection such as overcharge protection, overdischarge protection, overcurrent and overload safeguards, short circuit protection, and automatic fault detection, ensuring both user safety and device durability. The Hithium HeroEE 1 Portable Power Station offers a dependable, silent, and energy-efficient backup option, regardless of whether you're installing solar-powered systems in rural areas or an urban area with regular load shedding. The Hithium HeroEE 1 Portable Power Station is an excellent choice for long-term living because to its tiny size, sophisticated battery management system, and diverse output capabilities. To summarize, the Hithium HeroEE 1 200W Portable Power Station is one of the most reliable backup power systems in its class, combining performance, mobility, and protection. Buy Hithium HeroEE 1 1kWh Portable Power Station from Star Tech In Bangladesh, you can get original Hithium HeroEE 1 1kWh Portable Power Station From Star Tech. We have a large collection of latest Hithium Portable Power Station to purchase. Order Online Or Visit your Nearest Star Tech Shop to get yours at lowest price. The Hithium HeroEE 1 1kWh Portable Power Station comes with 5 year Warranty. | https://www.startech.com.bd/image/cache/catalog/ips/hithium/heroee-1/heroee-1-01-500x500.webp | 2026-09-11T14:56:32+06:00 | LiFePO4 | 1004.8Wh | 11000 cycles@(25℃ , 100%DOD , 0.5P , @70%SOH) | 200W | 400W |  | AC & Solar |  |  | IP20 Ingress Protection Level AC Input Overvoltage/Undervoltage，AC Output Overvoltage/Overload/Undervoltage/OverCurrent/Short Circuit，Battery Cell High/Low Temperature/Overcurrent/Undervoltage/Short Circuit/ Ovecurrent，Over Temperature |  | Yes |  |  | 200~240[VAC]@typical value(Bypass Mode)/ 230[VAC]@typical value(Inverter Mode),50Hz@typical value | [7 empty] | 200-240[VAC]@typical value,50Hz@typical value | 12-36[VDC] | [5 empty] | 0℃~40℃ | -20℃~40℃ | -20℃~60℃ |  | White | L210*W130*H285mm | 8.26kg |  | 5 Years
hithium-heroee-2-portable-power-station | Hithium HeroEE 2 2kWh Portable Power Station | Hithium | 43310 | Out Of Stock |  |  |  |  | To be announced | BDT | power | Power > Portable Power Station > Hithium | https://www.startech.com.bd/hithium-heroee-2-portable-power-station | Model: HeroEE 2 Output Capacity: 1000W Output Voltage: 230V AC, 50Hz, Pure Sine Wave Battery Capacity: 2009.6Wh LiFePO4 Charging By Solar and AC Electricity | Hithium HeroEE 2 2kWh Portable Power Station The Hithium HeroEE 2 2kWh Portable Power Station is a premium-grade, high-capacity power backup solution built to meet the demands of modern homes, offices, and outdoor operations. This Hithium HeroEE 2 2kWh Portable Power Station delivers an impressive 1000W output capacity, backed by a powerful 2,009.6Wh battery made from grade-A lithium cells with an extraordinary life cycle of 11,000 cycles. Whether it's a power outage, off-grid location, or emergency, the Hithium HeroEE 2 Portable Power Station offers up to 5 hours of backup time, ensuring seamless operation of up to 8 lights, 4 ceiling fans, and vital electronics like a laptop, TV, Wi-Fi router, desktop, printer, set-top box, CCTV system, sound system, and table lamp. Designed for versatility, the Hithium HeroEE 2 1000W Portable Power Station features dual charging modes AC electricity and solar charging supporting a PV voltage range of 12V to 50VDC with a maximum PV input current of 20A. This makes it an excellent choice for eco-conscious users looking to integrate solar energy into their power backup system. The unit is engineered for efficiency with a 1000W AC input power factor, delivering reliable performance even under heavy loads. For maximum safety and durability, the system is equipped with advanced protections including overcharge and over-discharge protection, overcurrent and overload protection, short circuit protection, and fault protection. Perfectly suited for residential, professional, and emergency power needs, the Hithium HeroEE 2 2kWh Portable Power Station combines portability, power, and protection in a compact design. Whether you're planning for energy independence or need consistent power for daily essentials, the Hithium HeroEE 2 1000W Portable Power Station is a future-ready, energy-efficient choice that sets a new benchmark in portable inverter power systems. Buy Hithium HeroEE 2 2kWh Portable Power Station from Star Tech In Bangladesh, you can get original Hithium HeroEE 2 2kWh Portable Power Station From Star Tech. We have a large collection of latest Hithium Portable Power Station to purchase. Order Online Or Visit your Nearest Star Tech Shop to get yours at lowest price. The Hithium HeroEE 2 1000W Portable Power Station comes with 5 year Warranty. | https://www.startech.com.bd/image/cache/catalog/ips/hithium/heroee-2/heroee-2-01-500x500.webp | 2026-09-11T14:56:50+06:00 | LiFePO4 | 2009.6Wh | 11000 cycles@(25℃ , 100%DOD , 0.5P , @70%SOH) | 1000W |  |  | Solar and AC Electricity |  |  | IP20 Ingress Protection Level AC Input Overvoltage/Undervoltage，AC Output Overvoltage/Overload/ Undervoltage/OverCurrent/Short Circuit，Battery Cell High/ Low Temperature/Overvoltage/Undervoltage/Short Circuit/Ovecurrent, PV Input Reverse Polarity/Overcurrent/Overload，Over Temperature |  | Yes |  |  | 200~240[VAC]@typical value(Bypass Mode)/ 230[VAC]@typical value(Inverter Mode),50Hz/60Hz@typical value | [5 empty] | Pure Sine Wave |  | 200-240[VAC]±10%@typical value,50Hz@typical value | 12-50[VDC] | [5 empty] | 0℃~40℃ | -20℃~40℃ | -20℃~60℃ |  | White | L285*W210*H311mm | 18.3kg |  | 5 Years
hithium-heroee-light-1-portable-power-station | Hithium HeroEE Light 1 500W Portable Power Station | Hithium | 49092 | Out Of Stock |  |  |  |  | To be announced | BDT | power | Power > Portable Power Station > Hithium | https://www.startech.com.bd/hithium-heroee-light-1-portable-power-station | Model: HeroEE Light 1 AC Output: 500W continuous (800W surge) AC Output Voltage: 220-240V, 50Hz, Pure Sine Wave Battery Capacity: 1004.8Wh LiFePO4 Charging By Solar and AC Electricity | Hithium HeroEE Light 1 500W Portable Power Station The Hithium HeroEE Light 1 Portable Power Station features a LiFePO4 battery with 1004.8Wh capacity, delivering reliable and long-lasting backup performance. Hithium Power Station provides 500W pure sine wave AC output with a peak of 1000W, ensuring stable power for sensitive electronics. This Hithium Portable Power Station supports 220-240V output at 50Hz, making it suitable for Bangladesh power requirements. Hithium HeroEE Light 1 500W Portable Power Station powers fans, LED lights, televisions, laptops, routers, and phone chargers with ease. It includes versatile outputs such as two USB-C ports with 100W PD, USB-A ports, QC3.0 fast charging, and DC car and DC5521 ports. Hithium HeroEE Light 1 Portable Power Station supports dual charging through AC input at 200W, solar input up to 200W, and car charging at 96W. The solar MPPT input supports 12-30V, enabling efficient energy harvesting and faster charging under sunlight. Hithium Power Station charges fully in approximately 5.5 to 6.5 hours via AC and 8 to 10 hours using solar panels. The battery supports over 2500 cycles to 80% capacity, ensuring long-term durability and eco-friendly performance. Hithium HeroEE Light 1 Power Station operates silently without noise or emissions, making it ideal for indoor use. It includes an LCD display for real-time monitoring of battery status, voltage, and system performance. Hithium Portable Power Station operates within -10°C to 40°C, ensuring reliable performance in different environments. Advanced protection systems include BMS, overcharge, over-discharge, overvoltage, overcurrent, short circuit, and temperature protection. This portable power station provides a smart, safe, and user-friendly energy backup solution. Buy Hithium HeroEE Light 1 500W Portable Power Station from Star Tech In Bangladesh, you can get original Hithium HeroEE Light 1 500W Portable Power Station From Star Tech. We have a large collection of latest Hithium Portable Power Station to purchase. Order Online Or Visit your Nearest Star Tech Shop to get yours at lowest price. The Hithium HeroEE Light 1 500W Portable Power Station comes with 5 year Warranty. | https://www.startech.com.bd/image/cache/catalog/portable-power-station/hithium/heroee-light-1/heroee-light-1-01-500x500.webp https://www.startech.com.bd/image/cache/catalog/portable-power-station/hithium/heroee-light-1/heroee-light-1-04-500x500.webp https://www.startech.com.bd/image/cache/catalog/portable-power-station/hithium/heroee-light-1/heroee-light-1-02-500x500.webp https://www.startech.com.bd/image/cache/catalog/portable-power-station/hithium/heroee-light-1/heroee-light-1-03-500x500.webp | 2026-09-11T14:56:50+06:00 | LiFePO4 | 1004.8Wh | 11000 cycles@(25℃ , 100%DOD , 0.5P , @70%SOH) | 500W | 800W |  | Solar and AC Electricity |  |  | IP20 Ingress Protection Level AC Input Overvoltage/Undervoltage，AC Output Overvoltage/Overload/Undervoltage/OverCurrent/Short Circuit，Battery Cell High/Low Temperature/Overcurrent/Undervoltage/Short Circuit/ Ovecurrent，Over Temperature |  |  |  |  | 100~270[VAC](Bypass Mode)，50Hz/60Hz 230[VAC](Inverter Mode),50Hz/60Hz | [7 empty] | 100~270[VAC]50Hz/60Hz | 12-55[VDC] Max. 300W | [5 empty] | 0℃~40℃ | -20℃~40℃ | -20℃~60℃ |  | White | L235*W142*H315mm | 9.3kg |  | 5 Years
hithium-heroee-maxpower-8-aio-power-station | Hithium HeroEE MaxPower 8 AIO 5kW Portable Power Station | Hithium | 49091 | In Stock | 262000 | 275000 | 285000 | 23750 | 262,000৳ | BDT | power | Power > Portable Power Station > Hithium | https://www.startech.com.bd/hithium-heroee-maxpower-8-aio-power-station | Model: HeroEE MaxPower 8 AIO Rated Power: 5000 W (5 kW)/ 5000VA AC Output Voltage: 230 VAC, 50Hz/60Hz, Pure Sine Wave Battery Capacity: 314Ah / 8038.4Wh LiFePO₄ Charging By Solar, Generator, and AC Electricity | Hithium HeroEE MaxPower 8 AIO 5kW Portable Power Station The Hithium HeroEE MaxPower 8 AIO Portable Power Station features a LiFePO₄ battery with 8038.4Wh capacity and 314Ah rating for long-lasting performance. Hithium Power Station supports up to 11,000 cycles at 25°C with 100% depth of discharge, ensuring exceptional lifespan. This Hithium Portable Power Station provides a stable 5000W pure sine wave AC output with selectable 50Hz or 60Hz frequency. Hithium HeroEE MaxPower 8 AIO 5kW Portable Power Station supports AC input voltage from 90V to 280V, making it suitable for unstable power conditions. The system delivers 5000W continuous output, powering appliances like refrigerators, fans, lights, computers, routers, TVs, and small pumps or air conditioners. Hithium HeroEE MaxPower 8 AIO Portable Power Station supports up to 9000W solar input with MPPT voltage range of 60V to 450V DC. It ensures faster charging, efficient energy usage, and better performance even during cloudy conditions. Hithium Power Station includes multiple output options such as two universal AC sockets, USB-A ports, USB-C 100W PD ports, and a 12V car port. The all-in-one design integrates battery, inverter, and MPPT controller, reducing wiring complexity and installation cost. Hithium HeroEE MaxPower 8 AIO Power Station supports UPS mode, generator mode, and home appliance mode for flexible use. It features smart fan cooling and operates within 0°C to 45°C temperature and 20% to 95% humidity conditions. The LCD touchscreen displays real-time battery status, voltage, PV input, and system alerts clearly. Hithium HeroEE MaxPower 8 AIO Power Station offers Wi-Fi and Bluetooth connectivity for app control and monitoring. Advanced safety protections include short circuit, overvoltage, overcurrent, temperature, reverse polarity, and PV high voltage protection. With CE, UN38.3, and IEC62619 certifications, this power station ensures safe, efficient, and dependable energy management. Buy Hithium HeroEE MaxPower 8 AIO Portable Power Station from Star Tech In Bangladesh, you can get original Hithium HeroEE MaxPower 8 AIO Portable Power Station From Star Tech. We have a large collection of latest Hithium Portable Power Station to purchase. Order Online Or Visit your Nearest Star Tech Shop to get yours at lowest price. The Hithium HeroEE MaxPower 8 AIO Portable Power Station comes with 5 year Warranty. | https://www.startech.com.bd/image/cache/catalog/portable-power-station/hithium/heroee-maxpower-8-aio/heroee-maxpower-8-aio-01-500x500.webp https://www.startech.com.bd/image/cache/catalog/portable-power-station/hithium/heroee-maxpower-8-aio/heroee-maxpower-8-aio-02-500x500.webp https://www.startech.com.bd/image/cache/catalog/portable-power-station/hithium/heroee-maxpower-8-aio/heroee-maxpower-8-aio-03-500x500.webp | 2026-09-11T14:56:39+06:00 | LiFePO4 | 8038.4Wh | 11000 cycles@(25℃，100%DOD，0.5P,@70%SOH) | 9000W |  |  | Solar, Generator, and AC Electricity |  |  | IP20 Ingress Protection Level AC low voltage，AC high voltage,AC over current,AC frequency offset,Battery low voltage,Battery low voltage，Battery high voltage，Battery short circuit, Photovoltaic high voltage，Photovoltaic low voltage，Photovoltaic reverse connection |  | Yes |  | Overload Capacity: PV+Battery&PV Mode（Rated 5KW）: 1min@102%~120%Load，10s@＞120%Load，BatterBypass mode：1min@40~50A，10s@50A~55A，200ms@＞55A | 230VAC，50Hz/60Hz,Sin Wave | [5 empty] | Sine Wave |  | 90~280[VAC] @40-70Hz@APP/GEN MODE | [6 empty] | 0℃~60℃ | -10℃~60℃ | -20℃~60℃ |  | White | L500*W230*H757mm | 75±2kg |  | 5 Years
ideal-7122cw-2200va-ups | Ideal 7122CW 2200VA Line Interactive UPS | Ideal | 45512 | Out Of Stock |  |  |  |  | To be announced | BDT | power | Power > UPS > Ideal | https://www.startech.com.bd/ideal-7122cw-2200va-ups | Model: 7122CW Capacity: 2200VA/ 1200W Input Voltage: 140VAC~300VAC LCD Display, Easy Replacement Battery Case Battery: 12V/9A x 2 Batteries | Ideal 7122CW 2200VA Line Interactive UPS The Ideal 7122CW 2200VA Line Interactive UPS is a dependable power backup solution. That keeps critical electronics safe and operational during unexpected outages or voltage changes. With an input voltage range of 140VAC to 300VAC, the Ideal 2200VA UPS provides stable performance and dependable power supply, making it suited for both home and office use. The Ideal 7122CW 1200W UPS includes a UK input power cord for easy connection and four universal ports that allow customers to connect numerous devices, such as PCs, networking equipment, and home electronics, at once. Powered by two 12V/9A batteries, the Ideal 2200VA UPS provides dependable backup time and a consistent flow of power to protect data and prevent interruptions. One of the important features of the Ideal 7122CW 1200W UPS is its easy-to-replace battery housing, which allows customers to maintain and extend the device's lifespan without effort. The LCD offers convenience by displaying real-time system status, battery level, and load capacity, allowing users to easily monitor the UPS. This makes the Ideal 7122CW UPS not only powerful but also easy to operate for individuals who require dependable protection for sensitive equipment. The Ideal UPS uses superior line-interactive technology to automatically adjust voltage, protecting connected devices from surges, spikes, and fluctuations. Its 2200VA/1200W power capacity makes it an excellent alternative for consumers who require dependable performance in computer, server, or office settings. Buy Ideal 7122CW 2200VA Line Interactive UPS from Star Tech In Bangladesh, you can get original Ideal 7122CW 2200VA UPS From Star Tech. We have a large collection of latest Ideal UPS to purchase. Order Online Or Visit your Nearest Star Tech Shop to get yours at lowest price. The Ideal 7122CW 2200VA Line Interactive UPS comes with 1 year warranty. • If ambient temperature should not be maintained at 20 to 26 degrees Celsius with proper dehumidification. (24/7) • If the product is placed in a dusty and damp place. • In the absence of Generator connectivity Without proper battery charge, the warranty will be void. • Battery swelling and overcharging due to the wrong system voltage setting of the UPS. | https://www.startech.com.bd/image/cache/catalog/ups/ideal/7122cw/7122cw-500x500.webp | 2026-09-11T14:56:48+06:00 | [38 empty] | 2200VA | LCD Display | 1200W | 140VAC~300VAC |  |  | 12V/9A x 2 Batteries | UK Input Power Cord x 1 Pcs Universal Outlets x 4 Pcs Easy Replacement Battery Case | [6 empty] | 1 year Warranty Under the following conditions, the warranty would not be provided: • UPS burning due to thunder, abnormal overload, insect entrance and others. • If ambient temperature should not be maintained at 20 to 26 degrees Celsius with proper dehumidification. (24/7) • If the product is placed in a dusty and damp place. • In the absence of Generator connectivity Without proper battery charge, the warranty will be void. • Battery swelling and overcharging due to the wrong system voltage setting of the UPS. |  | 140VAC~300VAC
kehua-kr1000-plus-online-ups | Kehua KR1000+ 1KVA Online UPS | Kehua | 44217 | In Stock | 22500 |  | 24750 | 2063 | 22,500৳ | BDT | power | Power > Online UPS > Kehua | https://www.startech.com.bd/kehua-kr1000-plus-online-ups | Model: KR1000+ Power Output Capacity: 1000VA/700 W Input Voltage Range: 120~295 Battery Capacity: 12v-9Ah LCD Display, Overload, Short-Circuit, & Over Temperature Protection | Kehua KR1000+ 1KVA Online UPS The Kehua KR1000+ 1KVA Online UPS is a robust and efficient power backup solution designed to provide reliable uninterrupted power for critical devices. This Kehua KR1000+ Online UPS offers a power output capacity of 1000VA with a load capacity of 700W, making it ideal for small to medium IT setups. It features a wide input voltage range from 120 to 295 VAC, ensuring stable operation even in areas with unstable power supply. The UPS delivers selectable output voltages of 208, 220, 230, or 240 volts with a tight ±1% accuracy, controlled via its intuitive LCD display panel. The Kehua KR1000 Plus 1 KVA Online UPS is equipped with a 24VDC battery system consisting of two 12V 9Ah batteries, providing a standard backup time of approximately 10 to 15 minutes under typical IT load conditions. Its charger current maxes out at 1A, ensuring efficient and safe battery charging. This Kehua KR1000+ prioritizes safety and longevity with multiple protection features including overload protection, short-circuit prevention, low battery alerts, and over-temperature safeguards. The noise level remains below 55dB, maintaining a quiet working environment. Communication and monitoring are enhanced through RS232, EPO, and USB ports, with optional SNMP, RS485, and dry contact slots for more advanced network management. It operates effectively across a temperature range of -5°C to 40°C and can withstand up to 95% relative humidity without condensation, making it versatile for various environments. The transfer time between mains and battery is instantaneous (0 ms), ensuring zero interruption to connected devices. Physically, the Kehua KR1000+ 1 KVA Online UPS is compact and sturdy, measuring 190mm in width, 400mm in depth, and 330mm in height, and weighing 22.9 kg, making it manageable for installation in offices or server rooms. The unit maintains a high power factor of 0.9 (with a 1.0 option), and an input power factor of ≥0.99, ensuring energy efficiency. Alarm notifications provide timely warnings for low battery, abnormal AC input, or UPS failure, giving users confidence in continuous power protection. Overall, the Kehua KR1000+ offers a reliable, feature-rich, and efficient online UPS solution tailored for uninterrupted power delivery with comprehensive monitoring and protection. Buy Kehua KR1000+ 1KVA Online UPS from Star Tech In Bangladesh, you can get original Kehua KR1000+ 1KVA Online UPS From Star Tech. We have a large collection of latest Kehua Online UPS to purchase. Order Online Or Visit your Nearest Star Tech Shop to get yours at lowest price. The Kehua KR1000+ 1KVA Online UPS comes with comes with 1 year UPS & 6 months battery warranty. Under the following conditions, the warranty would not be provided: • UPS burning due to thunder, abnormal overload, insect entrance and others. • If ambient temperature should not be maintained at 20 to 26 degrees Celsius with proper dehumidification. (24/7) • If the product is placed in a dusty and damp place. • In the absence of Generator connectivity Without proper battery charge, the warranty will be void. • Battery swelling and overcharging due to the wrong system voltage setting of the UPS. | https://www.startech.com.bd/image/cache/catalog/ups/kehua/kr1000-plus/kr1000-plus-01-500x500.webp https://www.startech.com.bd/image/cache/catalog/ups/kehua/kr1000-plus/kr1000-plus-02-500x500.webp | 2026-09-11T14:56:31+06:00 | [38 empty] | 1KVA | LCD Display | 700 W | 120~295 VAC | 208/ 220/ 230/ 240±1%(selectable on display panel Vac | <55 | 24VDC Backup Time: Standard Backup @ IT Load Battery Capacity: 12v-9Ah No. of batteries: 2 Pcs Charger Current(A) Max.: 1A | Communication Port: RS232, EPO, USB(slot) (SNMP, RS485+dry contact are optional in slot) Protection: Low Battery, Overload, Short-Circuit, & Over Temperature etc Working Temperature(°C): ­5~40 Relative Humidity: 0~95%, No condensation | Low battery, Abnormal AC input, UPS failure etc |  |  |  | 190*400*330mm | 22.9 kg | 1 Year (UPS), 6 Months (Battery) Under the following conditions, the warranty would not be provided: • UPS burning due to thunder, abnormal overload, insect entrance and others. • If ambient temperature should not be maintained at 20 to 26 degrees Celsius with proper dehumidification. (24/7) • If the product is placed in a dusty and damp place. • In the absence of Generator connectivity Without proper battery charge, the warranty will be void. • Battery swelling and overcharging due to the wrong system voltage setting of the UPS. | 50/60±10%(50/60Hz auto sensing) | 120~295 | ≥0.99 |  |  | 0.9 (1.0 optional) | 10 to 15 minutes backup@ actual load | 0 ms | 208/ 220/ 230/ 240±1%(selectable on display panel
kenson-1200va-offline-ups | KENSON 1200VA Offline UPS (Metal Body) | KENSON | 50204 | In Stock | 7000 |  | 7700 | 642 | 7,000৳ | BDT | power | Power > UPS > KENSON | https://www.startech.com.bd/kenson-1200va-offline-ups | Model: KENSON 1200VA Capacity: 1200VA Load Capacity: 600W Overload and Short Circuit Protection Compatible with Wide Range of UPS | KENSON 1200VA Offline UPS (Metal Body) The KENSON 1200VA Offline UPS (Metal Body) is a powerful and reliable backup solution designed to protect sensitive electronics and ensure uninterrupted performance. With a 1200VA capacity and 600W load support, it delivers stable output for home, office, and small business devices. Operating within an input voltage range of 145–280VAC, it provides consistent output of 220/230VAC ±10%, making it suitable for a wide range of equipment. the KENSON Metal Body UPS ensures compatibility with sensitive electronics such as computers, networking devices, and medical equipment. Powered by a 12V 7.5AH sealed lead-acid battery, this UPS offers a backup time of 5–20 minutes depending on the load, with a recharge time of 6 hours to reach 90% capacity. LED indicators make monitoring easy: green for AC mode, red for battery mode, and yellow for overload status. With a transfer time of 2–6 ms, it ensures seamless switching during power interruptions. Built with overload and short circuit protection, the KENSON 1200VA UPS guarantees enhanced safety and durability. Its robust metal body construction adds strength and longevity, making it a reliable choice for users seeking efficient and secure power backup. Buy KENSON 1200VA Offline UPS (Metal Body) from Star Tech In Bangladesh, you can get original KENSON 1200VA Offline UPS (Metal Body) From Star Tech. We have a large collection of latest KENSON Offline UPS to purchase for your Desktop PC. Order Online Or Visit your Nearest Star Tech Shop to get yours at lowest price. The KENSON 1200VA Offline UPS (Metal Body) comes with 1 year warranty. Under the following conditions, the warranty would not be provided: • UPS burning due to thunder, abnormal overload, insect entrance and others. • If ambient temperature should not be maintained at 20 to 26 degrees Celsius with proper dehumidification. (24/7) • If the product is placed in a dusty and damp place. • In the absence of Generator connectivity Without proper battery charge, the warranty will be void. • Battery swelling and overcharging due to the wrong system voltage setting of the UPS. | https://www.startech.com.bd/image/cache/catalog/ups/kenson/kenson-650va/kenson-650va-01-500x500.webp | 2026-09-11T14:56:28+06:00 | [38 empty] | 1200VA |  | 600W | Input Voltage Range: 145-280VAC | 220/230VAC ± 10% |  | 2 x 12V7.5AH-Rechargeable Sealed Lead Acid | Recharge Time: 6 hours to reach 90% capacity. Backup Time: 5–20 minutes, depending on the load. Transfer Time: 2–6 ms (typical) Overload and Short Circuit Protection for enhanced safety |  | 50/60Hz ± 5%. | AC Mode: Green light. Battery Mode: Red light. Overload: Yellow light. |  |  |  | 1 year Under the following conditions, the warranty would not be provided: • UPS burning due to thunder, abnormal overload, insect entrance and others. • If ambient temperature should not be maintained at 20 to 26 degrees Celsius with proper dehumidification. (24/7) • If the product is placed in a dusty and damp place. • In the absence of Generator connectivity Without proper battery charge, the warranty will be void. • Battery swelling and overcharging due to the wrong system voltage setting of the UPS.
kenson-650va-offline-ups | KENSON 650VA Offline UPS (Metal Body) | KENSON | 50203 | In Stock | 3800 |  | 4180 | 348 | 3,800৳ | BDT | power | Power > UPS > KENSON | https://www.startech.com.bd/kenson-650va-offline-ups | Model: KENSON 650VA Capacity: 650VA Load Capacity: 360W, Overload and Short Circuit Protection Simulated Sine Wave for compatibility | KENSON 650VA Offline UPS (Metal Body) The KENSON 650VA Offline UPS (Metal Body) is a reliable backup power solution designed to protect sensitive electronics and ensure uninterrupted performance. With a 650VA capacity and 360W load support, it delivers stable output for home, office, and small business devices. Operating within an input voltage range of 145–280VAC, it provides a consistent output of 220/230VAC ±10%, making it suitable for a wide range of equipment. Featuring Simulated Sine Wave output, the KENSON Metal Body UPS ensures compatibility with sensitive electronics such as computers, networking devices, and medical equipment. Powered by a lead-acid maintenance-free battery, this UPS offers a backup time of 5–20 minutes depending on the load, with a recharge time of 6 hours to reach 90% capacity. Clear LED indicators provide easy monitoring: green for AC mode, red for battery mode, and yellow for overload status. With a transfer time of 2–6 ms, it ensures seamless switching during power interruptions. Built with overload and short circuit protection, the KENSON 650VA UPS guarantees enhanced safety and durability. Its robust metal body construction adds strength and longevity, making it a reliable choice for users seeking efficient and secure power backup. Buy KENSON 650VA Offline UPS (Metal Body) from Star Tech In Bangladesh, you can get original KENSON 650VA Offline UPS (Metal Body) From Star Tech. We have a large collection of latest KENSON Offline UPS to purchase for your Desktop PC. Order Online Or Visit your Nearest Star Tech Shop to get yours at lowest price. The KENSON 650VA Offline UPS (Metal Body) comes with 1 year warranty. Under the following conditions, the warranty would not be provided: • UPS burning due to thunder, abnormal overload, insect entrance and others. • If ambient temperature should not be maintained at 20 to 26 degrees Celsius with proper dehumidification. (24/7) • If the product is placed in a dusty and damp place. • In the absence of Generator connectivity Without proper battery charge, the warranty will be void. • Battery swelling and overcharging due to the wrong system voltage setting of the UPS. | https://www.startech.com.bd/image/cache/catalog/ups/kenson/kenson-650va/kenson-650va-01-500x500.webp | 2026-09-11T14:56:26+06:00 | [38 empty] | 650VA |  | 360W | Input Voltage Range: 145-280VAC | 220/230VAC ± 10% |  | 1 x 12V7.5AH-Rechargeable Sealed Lead Acid | Recharge Time: 6 hours to reach 90% capacity. Backup Time: 5–20 minutes, depending on the load. Transfer Time: 2–6 ms (typical) Simulated Sine Wave for compatibility with sensitive electronics Overload and Short Circuit Protection for enhanced safety |  | 50/60Hz ± 5%. | AC Mode: Green light. Battery Mode: Red light. Overload: Yellow light. |  |  |  | 1 year Under the following conditions, the warranty would not be provided: • UPS burning due to thunder, abnormal overload, insect entrance and others. • If ambient temperature should not be maintained at 20 to 26 degrees Celsius with proper dehumidification. (24/7) • If the product is placed in a dusty and damp place. • In the absence of Generator connectivity Without proper battery charge, the warranty will be void. • Battery swelling and overcharging due to the wrong system voltage setting of the UPS.
kstar-1200va-offline-ups | KSTAR 1200VA Offline UPS | KSTAR | 23546 | Out Of Stock |  |  |  |  | To be announced | BDT | power | Power > UPS > KSTAR | https://www.startech.com.bd/kstar-1200va-offline-ups | Model: KSTAR 1200VA LED Indicators Input Voltage: 230V Capacity: 1200VA Frequency: 50 Hz | KSTAR 1200VA Offline UPS The KSTAR 1200VA Offline UPS Has a Built-In 230V Input Voltage, 230 (+/-10%) Output Voltage, and 50 Hz Frequency. KSTAR 1200VA Offline UPS Has A Typical 4-8ms, 13ms Max Transfer Rate, 24V Battery With 7.5 Weight. It has intelligent battery charging and discharging management, overload protection, an uninterruptible power supply, and generator compatibility. LED indicators are present on this offline UPS. The KSTAR 1200VA Offline UPS comes with a 01-year warranty. Under the following conditions, the warranty would not be provided: • UPS burning due to thunder, abnormal overload, insect entrance and others. • If ambient temperature should not be maintained at 20 to 26 degrees Celsius with proper dehumidification. (24/7) • If the product is placed in a dusty and damp place. • In the absence of Generator connectivity Without proper battery charge, the warranty will be void. • Battery swelling and overcharging due to the wrong system voltage setting of the UPS. | https://www.startech.com.bd/image/cache/catalog/ups/kstar/kstar-1200va/kstar-1200va-01-500x500.jpg | 2026-09-11T14:56:46+06:00 | [38 empty] | 1200VA |  | 600W | 230V | 230 (+/-10%) |  | 24V Battery AC Voltage Regulation: 220+/-10%(Battery mode) Frequency Range: 50 Hz ±1 Hz(Battery mode) |  |  | 50 Hz |  |  |  |  | 01-Year Warranty |  | 230V |  | Simulated Sine Wave |  |  |  | Typical 4-8ms, 13ms max | 230 (+/-10%)
kstar-1500va-offline-ups | KSTAR 1500VA Offline UPS | KSTAR | 31146 | In Stock | 10500 |  | 11280 | 940 | 10,500৳ | BDT | power | Power > UPS > KSTAR | https://www.startech.com.bd/kstar-1500va-offline-ups | Model: 1500VA Capacity: 1500VA Load Capacity: 900W Output Voltage: 230V Backup Time: 7–20 Minutes (Full Load) | KSTAR 1500VA Offline UPS The KSTAR 1500VA Offline UPS provides backup power and protection for your electrical equipment in the case of a power loss or fluctuation. It is an offline UPS, which means it goes into battery mode when the main power goes out or falls below a particular threshold. It can provide a continuous power supply for a short time until the main power is restored or an alternate power source is available. It has a volt-ampere (VA) rating of 1500V, indicating the maximum power that the UPS can provide. It also has a load capability of 900 watts, which implies it can power devices using up to 900 watts. KSTAR 1500VA Offline UPS has an input voltage range of 140–300V and an output voltage range of 230V, making it compatible with the majority of electrical equipment. It also includes a frequency range of 50HZ - 60HZ, allowing it to adjust to various power sources and areas. It has an average transfer rate of 4–8 ms, which implies it can transition from main power to battery mode in 4-8 milliseconds. This helps avoid data loss or harm to your devices caused by a power outage or surge. It has a backup period of 7–20 minutes depending on the load, which means it can preserve your work or securely shut down your devices before the battery dies. It features a 1-meter cable that is long enough to connect the UPS to the devices and the power outlet. It also features a lightweight and durable plastic body. Its dimensions are 380 x 158 x 198mm, making it small and easy to store. The KSTAR 1500VA Offline UPS with Plastic Body is a reliable and effective backup power and protection solution for your electrical equipment. Buy KSTAR 1500VA Offline UPS from Star Tech In Bangladesh, you can get original KSTAR 1500VA Offline UPS From Star Tech. We have a large collection of latest KSTAR Offline UPS to purchase. Order Online Or Visit your Nearest Star Tech Shop to get yours at lowest price. The KSTAR 1500VA Offline UPS comes with 1 year warranty. Under the following conditions, the warranty would not be provided: • UPS burning due to thunder, abnormal overload, insect entrance and others. • If ambient temperature should not be maintained at 20 to 26 degrees Celsius with proper dehumidification. (24/7) • If the product is placed in a dusty and damp place. • In the absence of Generator connectivity Without proper battery charge, the warranty will be void. • Battery swelling and overcharging due to the wrong system voltage setting of the UPS. | https://www.startech.com.bd/image/cache/catalog/ups/kstar/1500va/1500va-500x500.webp | 2026-09-11T14:56:29+06:00 | [38 empty] | 1500VA |  | 900W | 140-300V | 230V | <45DB |  |  |  | 50HZ - 60HZ |  |  | 380 x 158 x 198mm |  | 01-Year Warranty Under the following conditions, the warranty would not be provided: • UPS burning due to thunder, abnormal overload, insect entrance and others. • If ambient temperature should not be maintained at 20 to 26 degrees Celsius with proper dehumidification. (24/7) • If the product is placed in a dusty and damp place. • In the absence of Generator connectivity Without proper battery charge, the warranty will be void. • Battery swelling and overcharging due to the wrong system voltage setting of the UPS. | 50HZ - 60HZ | 140-300V |  | Sine Wave(mains), Square Wave (Inverter) |  |  | 7 - 20 Minutes (with full load) | 4-8ms | 230V
kstar-2000va-offline-ups | KSTAR 2000VA Offline UPS | KSTAR | 31147 | In Stock | 12900 | 13000 | 13800 | 1150 | 12,900৳ | BDT | power | Power > UPS > KSTAR | https://www.startech.com.bd/kstar-2000va-offline-ups | Model: 2000VA Capacity: 2000VA Load Capacity: 1200W Output Voltage: 230V Backup Time: 7–20 Minutes (Full Load) | KSTAR 2000VA Offline UPS The KSTAR 2000VA Offline UPS provides backup power and protection for your electrical equipment in the case of an electrical power failure or fluctuation. It is an offline UPS, which means it enters battery mode when the main power goes out or falls below a certain threshold. It can give continuous power for a brief period of time until the main power is restored or an alternate power source is available. It has a volt-ampere (VA) rating of 2000V, which indicates the maximum power that the UPS can produce. It also has a load capacity of 1200 watts, implying that it can power equipment using up to 1200 watts. KSTAR 2000VA Offline UPS has an input voltage range of 140–300V and an output voltage range of 230V, making it compatible with the majority of electrical equipment. It also includes a frequency range of 50HZ - 60HZ, allowing it to adjust to various power sources and areas. It has an average transfer rate of 4–8 ms, which implies it can transition from main power to battery mode in 4–8 milliseconds. This helps avoid data loss or harm to your devices caused by a power outage or surge. It has a backup period of 7–20 minutes depending on the load, which means it can preserve your work or securely shut down your devices before the battery dies. It features a 1-meter cable that is long enough to connect the UPS to the devices and the power outlet. It also features a lightweight and durable plastic body. Its dimensions are 380 x 158 x 198mm, making it small and easy to store. The KSTAR 2000VA Offline UPS with Plastic Body is a reliable and effective backup power and protection solution for your electrical equipment. Buy KSTAR 2000VA Offline UPS from Star Tech In Bangladesh, you can get original KSTAR 2000VA Offline UPS From Star Tech. We have a large collection of latest KSTAR Offline UPS to purchase. Order Online Or Visit your Nearest Star Tech Shop to get yours at lowest price. The KSTAR 2000VA Offline UPS comes with 1 year warranty. Under the following conditions, the warranty would not be provided: • UPS burning due to thunder, abnormal overload, insect entrance and others. • If ambient temperature should not be maintained at 20 to 26 degrees Celsius with proper dehumidification. (24/7) • If the product is placed in a dusty and damp place. • In the absence of Generator connectivity Without proper battery charge, the warranty will be void. • Battery swelling and overcharging due to the wrong system voltage setting of the UPS. | https://www.startech.com.bd/image/cache/catalog/ups/kstar/2000va/2000va-03-500x500.webp | 2026-09-11T14:56:29+06:00 | [38 empty] | 2000VA |  | 1200W | 140-300V | 230V | <45DB |  |  |  | 50HZ - 60HZ |  |  | 380 x 158 x 198mm |  | 01-Year Warranty Under the following conditions, the warranty would not be provided: • UPS burning due to thunder, abnormal overload, insect entrance and others. • If ambient temperature should not be maintained at 20 to 26 degrees Celsius with proper dehumidification. (24/7) • If the product is placed in a dusty and damp place. • In the absence of Generator connectivity Without proper battery charge, the warranty will be void. • Battery swelling and overcharging due to the wrong system voltage setting of the UPS. | 50HZ - 60HZ | 140-300V |  | Sine Wave(mains), Square Wave (Inverter) |  |  | 7 - 20 Minutes (with full load) | 4-8ms | 230V
kstar-3000va-line-interactive-offline-ups | KSTAR 3000VA Line Interactive Offline UPS | KSTAR | 31409 | In Stock | 21000 |  | 22240 | 1853 | 21,000৳ | BDT | power | Power > UPS > KSTAR | https://www.startech.com.bd/kstar-3000va-line-interactive-offline-ups | Model: 3000VA Capacity: 3000VA Load Capacity: 1800 Watt Output Voltage: 230V Backup Time: Up to 15–30 minutes | KSTAR 3000VA Line Interactive Offline UPS The KSTAR 3000VA Line Interactive Offline UPS is a reliable and effective home or office power backup solution. It has a 3000VA capacity and a load capacity of 1800 watts, and it can power different devices such as PCs, routers, printers, and more. It has a pure sine wave output, which ensures that your delicate equipment receives reliable and clean power. The KSTAR 3000VA Line Interactive Offline UPS offers an input voltage range of 115–300 VAC, allowing it to adapt to various power circumstances and safeguard your equipment from voltage swings. It also features an output voltage of 220, 230, or 240 volts at 2% (inverter output) and an output frequency of 50 Hz at 1% (battery mode), allowing it to meet your region's standard power criteria. The KSTAR 3000VA Line Interactive Offline UPS features a 4x 12V 9AMP built-in battery that can supply backup power for 15–30 minutes, depending on the load. The rechargeable battery has a lengthy service life. A smart LCD display on the UPS indicates the status of the input voltage, output voltage, load level, battery level, and other information. An audible warning on the UPS alerts you to low battery, overload, or fault conditions. The KSTAR 3000VA Line Interactive Offline UPS is simple to set up and use. Its tiny and durable design allows it to fit in any place. It also features many outlets that can be used to connect to various devices. Buy KSTAR 3000VA Line Interactive Offline UPS from Star Tech In Bangladesh, you can get original KSTAR 3000VA Line Interactive Offline UPS From Star Tech. We have a large collection of latest KSTAR Offline UPS to purchase. Order Online Or Visit your Nearest Star Tech Shop to get yours at lowest price. The KSTAR 3000VA Line Interactive Offline UPS comes with 1 year warranty. Under the following conditions, the warranty would not be provided: • UPS burning due to thunder, abnormal overload, insect entrance and others. • If ambient temperature should not be maintained at 20 to 26 degrees Celsius with proper dehumidification. (24/7) • If the product is placed in a dusty and damp place. • In the absence of Generator connectivity Without proper battery charge, the warranty will be void. • Battery swelling and overcharging due to the wrong system voltage setting of the UPS. | https://www.startech.com.bd/image/cache/catalog/ups/kstar/3000va/3000va-500x500.webp | 2026-09-11T14:56:31+06:00 | [38 empty] | 3000VA |  | 1800Watt | 115~300VAC ± 5VAC | 220/230/240vac ±2% (inverter output) |  | Backup Time: 15-30min |  |  | 50±2% (Line mode) |  |  |  |  | 01-Year Warranty Under the following conditions, the warranty would not be provided: • UPS burning due to thunder, abnormal overload, insect entrance and others. • If ambient temperature should not be maintained at 20 to 26 degrees Celsius with proper dehumidification. (24/7) • If the product is placed in a dusty and damp place. • In the absence of Generator connectivity Without proper battery charge, the warranty will be void. • Battery swelling and overcharging due to the wrong system voltage setting of the UPS. | 50±2% (Line mode) | 140-300V | 0.8 | Pure Sine wave |  | 0.8 | 7 - 20 Minutes (with full load) |  | 230V
kstar-650va-offline-ups | KSTAR 650VA Offline UPS | KSTAR | 23533 | Out Of Stock |  |  |  |  | To be announced | BDT | power | Power > UPS > KSTAR | https://www.startech.com.bd/kstar-650va-offline-ups | Model: KSTAR 650VA LED Indicators Input Voltage: 230V Capacity: 650VA Frequency: 50 Hz | KSTAR 650VA Offline UPS The KSTAR 650VA Offline UPS is built with a 230V Input Voltage, 230 (+/-10%) Output voltage with a 50 Hz frequency. This offline UPS has a Typical 4-8 ms, 13 ms max Transfer Rate, and a 24 V Battery with a weight of 7.5. It has intelligent battery discharging/ Charging management, Overload Protection, an Uninterruptible Power Supply, and compatibility with Generators. This KSTAR 650VA Offline UPS provides 01 year of warranty. Under the following conditions, the warranty would not be provided: • UPS burning due to thunder, abnormal overload, insect entrance and others. • If ambient temperature should not be maintained at 20 to 26 degrees Celsius with proper dehumidification. (24/7) • If the product is placed in a dusty and damp place. • In the absence of Generator connectivity Without proper battery charge, the warranty will be void. • Battery swelling and overcharging due to the wrong system voltage setting of the UPS. | https://www.startech.com.bd/image/cache/catalog/ups/kstar/650va-500x500.webp | 2026-09-11T14:56:44+06:00 | [38 empty] | 650VA |  |  | 230Vac | 230 (+/-10%) |  | 12V Battery AC Voltage Regulation: 230+/-10%(Battery mode) Frequency Range: 50 Hz ±1 Hz(Battery mode) |  |  | 50 Hz ±1 Hz |  |  | 301 x 101 x142.5 | Approx. 4.3 | 1 Year Warranty Under the following conditions, the warranty would not be provided: • UPS burning due to thunder, abnormal overload, insect entrance and others. • If ambient temperature should not be maintained at 20 to 26 degrees Celsius with proper dehumidification. (24/7) • If the product is placed in a dusty and damp place. • In the absence of Generator connectivity Without proper battery charge, the warranty will be void. • Battery swelling and overcharging due to the wrong system voltage setting of the UPS. | 40 Hz (auto sensing)”}”>>40 Hz (auto sensing) | 140 – 300 Vac |  | Simulated Sine Wave |  |  | Max. 12 Min(Standard) | Typical 4-8ms, 13ms max | 230 (+/-10%)
kstar-850va-offline-ups | KSTAR 850VA Offline UPS | KSTAR | 23544 | In Stock | 4799 |  | 5210 | 434 | 4,799৳ | BDT | power | Power > UPS > KSTAR | https://www.startech.com.bd/kstar-850va-offline-ups | Model: KSTAR 850VA Capacity: 850VA Load Capacity: 480W Frequency: 50Hz ± 1Hz Output Backup Time: Up To 30 Minutes | KSTAR 850VA Offline UPS The KSTAR 850VA Offline UPS Output Voltage Has A Frequency Range Of 140-290VAC And A 140-290VAC Input Voltage Range. KSTAR 850VA Offline UPS, The KSTAR UA Series Is An 850VA Line Interactive UPS With AC Voltage Stabilization, Standby Power, And Surge Voltage Suppression, As Well As Small Size, Full Functionality, High Efficiency, High Reliability, And Simplicity Of Use. It could offer full power protection for equipment like terminals, computers, stations, and SOHO equipment. The KSTAR 850 VA Offline UPS comes with a 01-year warranty. Under the following conditions, the warranty would not be provided: • UPS burning due to thunder, abnormal overload, insect entrance and others. • If ambient temperature should not be maintained at 20 to 26 degrees Celsius with proper dehumidification. (24/7) • If the product is placed in a dusty and damp place. • In the absence of Generator connectivity Without proper battery charge, the warranty will be void. • Battery swelling and overcharging due to the wrong system voltage setting of the UPS. | https://www.startech.com.bd/image/cache/catalog/ups/kstar/kstar-850va/850va-01-500x500.webp | 2026-09-11T14:56:26+06:00 | [38 empty] | 850VA |  |  | 140-290VAC | 140-290VAC | Less Than 40dB | [8 empty] | 1 Year Warranty Under the following conditions, the warranty would not be provided: • UPS burning due to thunder, abnormal overload, insect entrance and others. • If ambient temperature should not be maintained at 20 to 26 degrees Celsius with proper dehumidification. (24/7) • If the product is placed in a dusty and damp place. • In the absence of Generator connectivity Without proper battery charge, the warranty will be void. • Battery swelling and overcharging due to the wrong system voltage setting of the UPS. | 50Hz ± 1Hz | 140-290VAC |  |  |  |  | Up To 30 Minutes |  | 140-290VAC
kstar-gp803h-3kva-online-ups | KSTAR GP803H 3KVA Standard Backup Online UPS Without Battery | KSTAR | 48897 | In Stock | 35500 |  | 39400 | 3283 | 35,500৳ | BDT | power | Power > Online UPS > KSTAR | https://www.startech.com.bd/kstar-gp803h-3kva-online-ups | Model: GP803H Capacity: 3KVA Load Capacity: 2100W Input: 110-300VAC Output: 220/230/240VAC (selectable) | KSTAR GP803H 3KVA Standard Backup Online UPS The KSTAR GP803H 3KVA Online UPS features a robust 3KVA capacity, stable performance for multiple connected devices during power fluctuations and outages. KSTAR GP803H 3KVA UPS supports a maximum load capacity of 2100W, it suitable for computers, networking systems, and essential electronics. KSTAR 3KVA Online UPS ensures consistent voltage output with selectable 220V, 230V, or 240V settings to match different operational requirements. KSTAR Online UPS accepts a wide input voltage range from 110VAC to 300VAC, protect connected devices from unstable power conditions. KSTAR GP803H 3KVA Standard Backup Online UPS uses advanced online double conversion technology to deliver pure and uninterrupted power at all times. KSTAR 3KVA Online UPS helps prevent data loss and hardware damage by provide seamless power backup without switching delays. KSTAR GP803H 3KVA UPS maintains consistent output voltage, optimal performance for critical systems and sensitive electronics in demanding environments. Buy KSTAR GP803H 3KVA Online UPS from Star Tech In Bangladesh, you can get the original KSTAR GP803H 3KVA Online UPS From Star Tech. We have a large collection of the latest KSTAR Online UPS to purchase. Order Online or Visit your Nearest Star Tech Shop to get yours at the lowest price. The KSTAR GP803H 3KVA Online UPS comes with a 01-year Warranty. Under the following conditions, the warranty would not be provided: • UPS burning due to thunder, abnormal overload, insect entrance and others. • If ambient temperature should not be maintained at 20 to 26 degrees Celsius with proper dehumidification. (24/7) • If the product is placed in a dusty and damp place. • In the absence of Generator connectivity Without proper battery charge, the warranty will be void. • Battery swelling and overcharging due to the wrong system voltage setting of the UPS. | https://www.startech.com.bd/image/cache/catalog/ups/kstar/gp803h/gp803h-500x500.webp | 2026-09-11T14:56:33+06:00 | [38 empty] | 3KVA | LCD | 2100W | 110-300VAC | 220/230/240VAC (selectable) | [8 empty] | 14 kg | 1 Year Under the following conditions, the warranty would not be provided: • UPS burning due to thunder, abnormal overload, insect entrance and others. • If ambient temperature should not be maintained at 20 to 26 degrees Celsius with proper dehumidification. (24/7) • If the product is placed in a dusty and damp place. • In the absence of Generator connectivity Without proper battery charge, the warranty will be void. • Battery swelling and overcharging due to the wrong system voltage setting of the UPS. |  | 110-300VAC | [5 empty] | 0ms | 220/230/240VAC (selectable)
kstar-gp806h-6kva-online-ups | KSTAR GP806H 6KVA Standard Backup Online UPS Without Battery | KSTAR | 48899 | In Stock | 84200 |  | 93500 | 7792 | 84,200৳ | BDT | power | Power > Online UPS > KSTAR | https://www.startech.com.bd/kstar-gp806h-6kva-online-ups | Model: GP806H Capacity: 6KVA Load Capacity: 4.8 kW Input Voltage: 160-265 VAC Backup Time: Up to 15 Minutes | KSTAR GP806H 6KVA Standard Backup Online UPS The KSTAR GP806H 6KVA Online UPS provides 6KVA power and 4.8kW rated output, stable performance for demanding electrical loads. KSTAR 6KVA Online UPS supports an input voltage range of 160 to 265VAC and delivers precise 220VAC output with plus minus one percent accuracy. KSTAR Online UPS maintains a stable frequency of 50Hz with plus minus five percent tolerance, consistent operation for connected devices. KSTAR GP806H 6KVA Standard Backup Online UPS offers up to fifteen minutes backup time and charges fully within six to eight hours. KSTAR 6KVA Online UPS includes RJ45 communication port and SNMP option for remote monitoring, control, and alarm signaling. KSTAR GP806H 6KVA UPS ensures seamless power delivery with zero millisecond transfer time and automatic or manual bypass switching for maintenance. KSTAR 6KVA UPS achieves up to ninety nine percent efficiency with input power factor above zero point ninety two and output power factor zero point nine. KSTAR Online UPS supports synchronization and uses P plus N plus E input and output phases for reliable electrical configuration. KSTAR GP806H 6KVA Standard Backup Online UPS includes advanced protections like overload, short circuit, voltage surge, RF noise, and temperature control. KSTAR Online UPS also protects against battery overcharge, low battery conditions, synchronization failure, and abnormal input or output voltage levels. KSTAR 6KVA Online UPS operates within zero to forty degrees Celsius and up to ninety five percent non condensing humidity. KSTAR GP806H 6KVA UPS features SMF battery type, external rack, IP20 protection, and optimized charging voltages with controlled current for safe operation. Buy KSTAR GP806H 6KVA Online UPS from Star Tech In Bangladesh, you can get the original KSTAR GP806H 6KVA Online UPS From Star Tech. We have a large collection of the latest KSTAR Online UPS to purchase. Order Online or Visit your Nearest Star Tech Shop to get yours at the lowest price. The KSTAR GP806H 6KVA Online UPS comes with a 01-year Warranty. Under the following conditions, the warranty would not be provided: • UPS burning due to thunder, abnormal overload, insect entrance and others. • If ambient temperature should not be maintained at 20 to 26 degrees Celsius with proper dehumidification. (24/7) • If the product is placed in a dusty and damp place. • In the absence of Generator connectivity Without proper battery charge, the warranty will be void. • Battery swelling and overcharging due to the wrong system voltage setting of the UPS. | https://www.startech.com.bd/image/cache/catalog/ups/kstar/gp806h/gp806h-500x500.webp | 2026-09-11T14:56:36+06:00 | [38 empty] | 6KVA | LCD | 4.8 kW | 160-265 VAC | 220VAC + 1% | 50 dBA at 1 meter |  |  | Yes | 50Hz, + 5% |  |  |  |  | 1 Year Under the following conditions, the warranty would not be provided: • UPS burning due to thunder, abnormal overload, insect entrance and others. • If ambient temperature should not be maintained at 20 to 26 degrees Celsius with proper dehumidification. (24/7) • If the product is placed in a dusty and damp place. • In the absence of Generator connectivity Without proper battery charge, the warranty will be void. • Battery swelling and overcharging due to the wrong system voltage setting of the UPS. |  | 160-265 VAC |  |  |  | 0.9 |  | 0ms | 220VAC + 1%
kstar-gp806s-6kva-online-ups | KSTAR GP806S 6KVA Standard Backup Online UPS | KSTAR | 48898 | In Stock | 130000 |  | 144000 | 12000 | 130,000৳ | BDT | power | Power > Online UPS > KSTAR | https://www.startech.com.bd/kstar-gp806s-6kva-online-ups | Model: GP806S Capacity: 6KVA Load Capacity: 4.8 kW Input Voltage: 160-265 VAC Backup Time: Up to 15 Minutes | KSTAR GP806S 6KVA Standard Backup Online UPS The KSTAR GP806S 6KVA Online UPS provides 6KVA power and 4.8kW rated output, stable performance for demanding electrical loads. KSTAR 6KVA UPS uses a 96V battery bank with sixteen 12V cells and 7AH capacity for efficient backup support. KSTAR 6KVA Online UPS supports an input voltage range of 160 to 265VAC and delivers precise 220VAC output with plus minus one percent accuracy. KSTAR Online UPS maintains a stable frequency of 50Hz with plus minus five percent tolerance, consistent operation for connected devices. KSTAR GP806S 6KVA Standard Backup Online UPS offers up to fifteen minutes backup time and charges fully within six to eight hours. KSTAR 6KVA Online UPS includes RJ45 communication port and SNMP option for remote monitoring, control, and alarm signaling. KSTAR GP806S 6KVA UPS ensures seamless power delivery with zero millisecond transfer time and automatic or manual bypass switching for maintenance. KSTAR 6KVA UPS achieves up to ninety nine percent efficiency with input power factor above zero point ninety two and output power factor zero point nine. KSTAR Online UPS supports synchronization and uses P plus N plus E input and output phases for reliable electrical configuration. KSTAR GP806S 6KVA Standard Backup Online UPS includes advanced protections like overload, short circuit, voltage surge, RF noise, and temperature control. KSTAR Online UPS also protects against battery overcharge, low battery conditions, synchronization failure, and abnormal input or output voltage levels. KSTAR 6KVA Online UPS operates within zero to forty degrees Celsius and up to ninety five percent non condensing humidity. KSTAR GP806S 6KVA UPS features SMF battery type, external rack, IP20 protection, and optimized charging voltages with controlled current for safe operation. Buy KSTAR GP806S 6KVA Online UPS from Star Tech In Bangladesh, you can get the original KSTAR GP806S 6KVA Online UPS From Star Tech. We have a large collection of the latest KSTAR Online UPS to purchase. Order Online or Visit your Nearest Star Tech Shop to get yours at the lowest price. The KSTAR GP806S 6KVA Online UPS comes with a 01-year Warranty. Under the following conditions, the warranty would not be provided: • UPS burning due to thunder, abnormal overload, insect entrance and others. • If ambient temperature should not be maintained at 20 to 26 degrees Celsius with proper dehumidification. (24/7) • If the product is placed in a dusty and damp place. • In the absence of Generator connectivity Without proper battery charge, the warranty will be void. • Battery swelling and overcharging due to the wrong system voltage setting of the UPS. | https://www.startech.com.bd/image/cache/catalog/ups/kstar/gp806s/gp806s-500x500.webp | 2026-09-11T14:56:37+06:00 | [38 empty] | 6KVA | LCD | 4.8 kW | 160-265 VAC | 220VAC + 1% | 50 dBA at 1 meter | 7AH one set 12V (6cellx2V),16Nos |  | Yes | 50Hz, + 5% |  |  |  |  | 1 Year Under the following conditions, the warranty would not be provided: • UPS burning due to thunder, abnormal overload, insect entrance and others. • If ambient temperature should not be maintained at 20 to 26 degrees Celsius with proper dehumidification. (24/7) • If the product is placed in a dusty and damp place. • In the absence of Generator connectivity Without proper battery charge, the warranty will be void. • Battery swelling and overcharging due to the wrong system voltage setting of the UPS. |  | 160-265 VAC |  |  |  | 0.9 |  | 0ms | 220VAC + 1%
kstar-gp810h-10kva-online-ups | KSTAR GP810H 10KVA Standard Backup Online UPS Without UPS | KSTAR | 48903 | Up Coming |  |  |  |  | To be announced | BDT | power | Power > Online UPS > KSTAR | https://www.startech.com.bd/kstar-gp810h-10kva-online-ups | Model: GP810H Capacity: 10KVA Load Capacity: 8000 Watt Input Voltage: 110~300Vac (at 60% load) Backup Time: Up to 15 Minutes | KSTAR GP810H 10KVA Standard Backup Online UPS The KSTAR GP810H 10KVA Online UPS provides 10KVA power and 4.8kW rated output, stable performance for demanding electrical loads. KSTAR 10KVA Online UPS supports an input voltage range of 160 to 265VAC and delivers precise 220VAC output with plus minus one percent accuracy. KSTAR Online UPS maintains a stable frequency of 50Hz with plus minus five percent tolerance, consistent operation for connected devices. KSTAR GP810H 10KVA Standard Backup Online UPS offers up to fifteen minutes backup time and charges fully within six to eight hours. KSTAR 10KVA Online UPS includes RJ45 communication port and SNMP option for remote monitoring, control, and alarm signaling. KSTAR GP810H 10KVA UPS ensures seamless power delivery with zero millisecond transfer time and automatic or manual bypass switching for maintenance. KSTAR 10KVA UPS achieves up to ninety nine percent efficiency with input power factor above zero point ninety two and output power factor zero point nine. KSTAR Online UPS supports synchronization and uses P plus N plus E input and output phases for reliable electrical configuration. KSTAR GP810H 10KVA Standard Backup Online UPS includes advanced protections like overload, short circuit, voltage surge, RF noise, and temperature control. KSTAR Online UPS also protects against battery overcharge, low battery conditions, synchronization failure, and abnormal input or output voltage levels. KSTAR 10KVA Online UPS operates within zero to forty degrees Celsius and up to ninety five percent non condensing humidity. KSTAR GP810H 10KVA UPS features SMF battery type, external rack, IP20 protection, and optimized charging voltages with controlled current for safe operation. Buy KSTAR GP810H 10KVA Online UPS from Star Tech In Bangladesh, you can get the original KSTAR GP810H 10KVA Online UPS From Star Tech. We have a large collection of the latest KSTAR Online UPS to purchase. Order Online or Visit your Nearest Star Tech Shop to get yours at the lowest price. The KSTAR GP810H 10KVA Online UPS comes with a 01-year Warranty. Under the following conditions, the warranty would not be provided: • UPS burning due to thunder, abnormal overload, insect entrance and others. • If ambient temperature should not be maintained at 20 to 26 degrees Celsius with proper dehumidification. (24/7) • If the product is placed in a dusty and damp place. • In the absence of Generator connectivity Without proper battery charge, the warranty will be void. • Battery swelling and overcharging due to the wrong system voltage setting of the UPS. | https://www.startech.com.bd/image/cache/catalog/ups/kstar/gp810s/gp810s-500x500.webp | 2026-09-11T14:56:42+06:00 | [38 empty] | 10KVA | LCD | 8000W | 110~300Vac (at 60% load) 160~300Vac (at 100% load) | 220VAC + 1% | 50 dBA at 1 meter |  |  | Yes | 50Hz, + 5% |  |  |  |  | 1 Year Under the following conditions, the warranty would not be provided: • UPS burning due to thunder, abnormal overload, insect entrance and others. • If ambient temperature should not be maintained at 20 to 26 degrees Celsius with proper dehumidification. (24/7) • If the product is placed in a dusty and damp place. • In the absence of Generator connectivity Without proper battery charge, the warranty will be void. • Battery swelling and overcharging due to the wrong system voltage setting of the UPS. |  | 160-265 VAC |  |  |  | 0.9 |  | 0ms | 220VAC + 1%
kstar-gp810s-10kva-online-ups | KSTAR GP810S 10KVA Standard Backup Online UPS | KSTAR | 48902 | Up Coming |  |  |  |  | To be announced | BDT | power | Power > Online UPS > KSTAR | https://www.startech.com.bd/kstar-gp810s-10kva-online-ups | Model: GP810S Capacity: 10KVA Load Capacity: 8000 Watt Input Voltage: 110~300Vac (at 60% load) Backup Time: Up to 15 Minutes | KSTAR GP810S 10KVA Standard Backup Online UPS The KSTAR GP810S 10KVA Online UPS provides 10KVA power and 4.8kW rated output, stable performance for demanding electrical loads. KSTAR 10KVA UPS uses a 96V battery bank with sixteen 12V cells and 7AH capacity for efficient backup support. KSTAR 10KVA Online UPS supports an input voltage range of 160 to 265VAC and delivers precise 220VAC output with plus minus one percent accuracy. KSTAR Online UPS maintains a stable frequency of 50Hz with plus minus five percent tolerance, consistent operation for connected devices. KSTAR GP810S 10KVA Standard Backup Online UPS offers up to fifteen minutes backup time and charges fully within six to eight hours. KSTAR 10KVA Online UPS includes RJ45 communication port and SNMP option for remote monitoring, control, and alarm signaling. KSTAR GP810S 10KVA UPS ensures seamless power delivery with zero millisecond transfer time and automatic or manual bypass switching for maintenance. KSTAR 10KVA UPS achieves up to ninety nine percent efficiency with input power factor above zero point ninety two and output power factor zero point nine. KSTAR Online UPS supports synchronization and uses P plus N plus E input and output phases for reliable electrical configuration. KSTAR GP810S 10KVA Standard Backup Online UPS includes advanced protections like overload, short circuit, voltage surge, RF noise, and temperature control. KSTAR Online UPS also protects against battery overcharge, low battery conditions, synchronization failure, and abnormal input or output voltage levels. KSTAR 10KVA Online UPS operates within zero to forty degrees Celsius and up to ninety five percent non condensing humidity. KSTAR GP810S 10KVA UPS features SMF battery type, external rack, IP20 protection, and optimized charging voltages with controlled current for safe operation. Buy KSTAR GP810S 10KVA Online UPS from Star Tech In Bangladesh, you can get the original KSTAR GP810S 10KVA Online UPS From Star Tech. We have a large collection of the latest KSTAR Online UPS to purchase. Order Online or Visit your Nearest Star Tech Shop to get yours at the lowest price. The KSTAR GP810S 10KVA Online UPS comes with a 01-year Warranty. Under the following conditions, the warranty would not be provided: • UPS burning due to thunder, abnormal overload, insect entrance and others. • If ambient temperature should not be maintained at 20 to 26 degrees Celsius with proper dehumidification. (24/7) • If the product is placed in a dusty and damp place. • In the absence of Generator connectivity Without proper battery charge, the warranty will be void. • Battery swelling and overcharging due to the wrong system voltage setting of the UPS. | https://www.startech.com.bd/image/cache/catalog/ups/kstar/gp810s/gp810s-500x500.webp | 2026-09-11T14:56:42+06:00 | [38 empty] | 10KVA | LCD | 8000W | 110~300Vac (at 60% load) 160~300Vac (at 100% load) | 220VAC + 1% | 50 dBA at 1 meter | 7AH one set 12V (6cellx2V),16Nos |  | Yes | 50Hz, + 5% |  |  |  |  | 1 Year Under the following conditions, the warranty would not be provided: • UPS burning due to thunder, abnormal overload, insect entrance and others. • If ambient temperature should not be maintained at 20 to 26 degrees Celsius with proper dehumidification. (24/7) • If the product is placed in a dusty and damp place. • In the absence of Generator connectivity Without proper battery charge, the warranty will be void. • Battery swelling and overcharging due to the wrong system voltage setting of the UPS. |  | 160-265 VAC |  |  |  | 0.9 |  | 0ms | 220VAC + 1%
kstar-hp-series-1000va-online-ups | KSTAR HP Series 1000VA Online UPS | KSTAR | 32722 | Out Of Stock |  |  |  |  | To be announced | BDT | power | Power > Online UPS > KSTAR > KSTAR HP Series 1000VA Online UPS | https://www.startech.com.bd/kstar-hp-series-1000va-online-ups | Model: HP Series 1000VA Capacity: 1000VA Ranged Voltage: 220/230/240vac ±1% Frequency: 56Hz Input Voltage: 110 - 300Vac | KSTAR HP Series 1000VA Online UPS The KSTAR HP Series 1000VA Online UPS is a cutting-edge power solution that has been precisely designed to provide unshakable safety for your vital electronic equipment. With an input voltage range of 110 to 300 volts, this UPS dynamically adjusts to power fluctuations, guaranteeing a consistent and dependable power supply for your sensitive equipment in a variety of operating scenarios. With the KSTAR UPS, precision is key, with selectable output voltage options of 220/230/240Vac and an extraordinarily low variation of just +1%. This rigorous management ensures steady and dependable power supply, protecting your gadgets from any harm caused by voltage fluctuations. The KSTAR UPS's strong load capacity of 700W makes it a steadfast defender against power fluctuations and unexpected outages, making it an excellent choice for protecting your connected devices. Even under full load, the UPS offers an exceptional backup duration of 5 minutes, giving you a critical window to preserve your work and perform a controlled shutdown of your systems. The KSTAR HP Series 1000VA Online UPS, designed for efficiency and dependability, is a monument to uninterrupted power supply. This UPS guarantees that your electronic equipment stays functioning and safe, whether you're in a home office or a professional environment, making it a vital component for those wanting the highest levels of power protection for their expensive assets. Buy KSTAR HP Series 1000VA Online UPS from Star Tech In Bangladesh, you can get the original KSTAR HP Series 1000VA Online UPS From Star Tech. We have a large collection of the latest KSTAR Online UPS to purchase. Order Online Or Visit your Nearest Star Tech Shop to get yours at the lowest price. The KSTAR HP Series 1000VA Online UPS comes with a 01-year Warranty. | https://www.startech.com.bd/image/cache/catalog/ups/kstar/hp-series-1000va/hp-series-1000va-01-500x500.webp | 2026-09-11T14:56:47+06:00 | [38 empty] | 1000VA |  | 700W | 110 - 300Vac | 220/ 230/ 240Vac +1% |  | 3 pc with 12V & 7Ah |  |  | 46-54Hz or 56-64Hz (auto sensing) |  |  |  |  | 01-Year |  |  | 0.99 |  |  |  | Back up time(Full load): 5 Minutes Back up time (Half load): 12 Minutes | 00 | 220/230/240vac ±1% (Inverter output)
kstar-hp-series-2000va-online-ups | KSTAR HP Series 2000VA Online UPS | KSTAR | 32723 | Out Of Stock |  |  |  |  | To be announced | BDT | power | Power > Online UPS > KSTAR > KSTAR HP Series 2000VA Online UPS | https://www.startech.com.bd/kstar-hp-series-2000va-online-ups | Model: KSTAR HP Series 2000VA Capacity: 2000VA Ranged Voltage: 220/230/240vac +1% Frequency: 56Hz Input Voltage: 110 - 300Vac | KSTAR HP Series 2000VA Online UPS The KSTAR HP Series 2000VA Online UPS is a high-capacity powerhouse painstakingly designed to protect your essential electronic infrastructure. This UPS adjusts dynamically to varying power situations, guaranteeing a steady and dependable power supply for your sensitive equipment across all operational scenarios. It has a broad input voltage range running from 110 to 300Vac. The KSTAR UPS's precision-driven design extends to its output voltage options, which include selectable settings of 220/230/240Vac with an exceptionally low variation of just +1%. This degree of control ensures a consistent and dependable power flow, protecting against any harm caused by voltage fluctuations. With a large load capacity of 1400W, the KSTAR UPS provides a strong defense against power fluctuations and unexpected outages, meeting the increased needs of modern electronic systems. Even when fully loaded, the UPS demonstrates its resilience by providing an exceptional backup duration of 8 minutes. This longer time frame gives you a key opportunity to save your work and perform a controlled shutdown of your systems, assuring data integrity and device life. The KSTAR HP Series 2000VA Online UPS, designed with efficiency and dependability in mind, establishes a new benchmark for uninterrupted power supply. This UPS ensures that your electronic equipment stays functioning and safe, whether you manage a home office or a professional workspace. With the KSTAR HP Series 2000VA, you can improve your power protection. A complex solution designed to satisfy the various and demanding power demands of today's modern electronic landscape, online UPS is a smart solution. Buy KSTAR HP Series 2000VA Online UPS from Star Tech In Bangladesh, you can get the original KSTAR HP Series 2000VA Online UPS From Star Tech. We have a large collection of the latest KSTAR Online UPS to purchase. Order Online Or Visit your Nearest Star Tech Shop to get yours at the lowest price. The KSTAR HP Series 2000VA Online UPS comes with a 01-year Warranty. | https://www.startech.com.bd/image/cache/catalog/ups/kstar/hp-series-2000va/hp-series-2000va-01-500x500.webp | 2026-09-11T14:56:49+06:00 | [38 empty] | 2000VA |  | 1400W | 110 - 300Vac | 220/ 230/ 240Vac +1% |  | 8 pc with 12V & 7Ah |  |  | 46-54Hz or 56-64Hz (auto sensing) |  |  |  |  | 01-Year |  |  | 0.99 |  |  |  | Back up time(Full load): 8 Minutes Back up time (Half load): 19 Minutes | 00 | 220/ 230/ 240Vac +1%
kstar-hp910ch-1kva-online-ups | KSTAR HP910CH 1KVA Online UPS Without Battery | KSTAR | 40783 | Out Of Stock |  |  |  |  | To be announced | BDT | power | Power > Online UPS > KSTAR | https://www.startech.com.bd/kstar-hp910ch-1kva-online-ups | Model: HP910CH Capacity: 1KVA Load Capacity: 700W Voltage Range: 110 - 300Vac Output Voltage (V): 220/ 230/ 240Vac +1% | KSTAR HP910CH 1KVA Online UPS The KSTAR HP910CH 1KVA Long Backup Online UPS is a dependable and innovative power protection system suitable for both home and office use. The KSTAR HP910CH 1KVA Online UPS, which has high-frequency and double-conversion online technology, assures the flawless conversion of incoming AC power to DC and then back to AC, supplying clean and reliable power to all connected devices. The KSTAR HP910CH Online UPS, with its completely digitized microprocessor control system, enables the exact monitoring and adjustment of power parameters, providing accurate and consistent power management. With an outstanding input voltage range of 110 to 300Vac, the KSTAR HP910CH can work well even in areas with changing voltage levels, providing stability during power outages. The KSTAR HP910CH UPS is built with a load capacity of 700W, powered by three 12V, 7Ah batteries, providing a backup time of up to 5 minutes during power outages. The integrated LCD display offers real-time updates on load capacity, battery voltage, and UPS status, making it easy to manage and monitor the KSTAR HP910CH 1KVA UPS. The unit also supports startup without a battery, enabling immediate functionality when necessary. In case of emergencies, the KSTAR HP910CH 1KVA Online UPS supports cold start functionality, allowing it to power devices directly from utility power, even without battery support. Advanced battery management ensures optimal battery performance and longevity, while automatic battery charging in UPS off mode keeps the battery charged and ready for use. With comprehensive protection features such as lightning and surge protection, short circuit, and overload protection, the KSTAR HP910CH UPS safeguards connected devices from electrical anomalies. The KSTAR HP910CH 1KVA UPS offers both performance and reliability, making it an ideal choice for maintaining a continuous, safe power supply to sensitive equipment. Buy KSTAR HP910CH 1KVA Online UPS from Star Tech In Bangladesh, you can get the original KSTAR HP910CH 1KVA Online UPS From Star Tech. We have a large collection of the latest KSTAR Online UPS to purchase. Order Online Or Visit your Nearest Star Tech Shop to get yours at the lowest price. The KSTAR HP910CH 1KVA Online UPS comes with a 01-year Warranty. | https://www.startech.com.bd/image/cache/catalog/ups/kstar/hp910ch/hp910ch-01-500x500.webp | 2026-09-11T14:56:48+06:00 | [38 empty] | 1KVA | LCD |  | 110 - 300Vac | 220/ 230/ 240Vac +1% |  |  | High Frequency And Double Conversion Online Technology Fully Digitized Microprocessor Control Wide Input Voltage Range UPS Start-Up Without Battery Cold Start Advanced Battery Management Automatic Battery Charging In UPS Off Mode Lightning And Surge Protection Short Circuit And Overload Protection Fan Speed Adjusted By Load Automatically Network/Fax/Modem Surge Protection Optional Extension Battery Pack Battery Voltage Display Load Capacity Display EMI/RFI Noise Filter Smart RS232 Communication With Monitoring Software Optional SNMP Card Slot EPO Function (Optional) Input L And N Reversed Alarm Function | [6 empty] | 1 Year | 46-54Hz or 56-64Hz | 110 - 300Vac |  |  |  |  | 5 Minutes |  | 220/ 230/ 240Vac +1%
kstar-hp910cs-1kva-online-ups | KSTAR HP910CS 1KVA Standard Backup Online UPS | KSTAR | 40811 | In Stock | 23500 |  | 25999 | 2167 | 23,500৳ | BDT | power | Power > Online UPS > KSTAR | https://www.startech.com.bd/kstar-hp910cs-1kva-online-ups | Model: HP910CS Capacity: 1KVA Load Capacity: 700W Input Voltage: 110 - 300V AC Output Voltage: 220/ 230/ 240V AC | KSTAR HP910CS 1KVA Standard Backup Online UPS The KSTAR HP910CS 1KVA Standard Backup Online UPS is a high-performance, fully digitized, microprocessor-controlled power backup system designed to provide reliable protection for PCs and networking devices. The KSTAR HP910CS 1KVA Online UPS operates using double-conversion technology, offering a stable and clean power output with a load capacity of 700W. It supports a wide input voltage range of 110-300Vac, providing consistent output voltage at 220/230/240Vac (+1%) with the synchronized frequency of 50Hz/60Hz ± 0.2% during battery mode. The KSTAR HP910CS Online UPS features PFC (Power Factor Correction), ensuring efficient energy use with a power factor greater than 0.99 and a crest factor of 3:1 (max). This KSTAR 1KVA Online UPS is designed to handle electrical disturbances effectively, featuring lightning and surge protection, short-circuit protection, and overload protection. For battery operation, the KSTAR HP910CS 1KVA Online UPS uses three 12V, 7Ah batteries, providing up to 12 minutes of backup time under half load and 5 minutes under full load. The typical recharge time to 90% capacity is about 8 hours, with the ability for the cold start (UPS startup without a battery). The KSTAR HP910CS keeps the noise level low at under 45dB, making it suitable for office or home environments. Other notable features of the KSTAR HP910CS Online UPS include an RS232 communication interface, various output sockets (including RJ45 and fan port), and a battery voltage display. The efficiency of this KSTAR HP910CS 1KVA Online UPS is >=86%, while its harmonic distortion is kept below 3% under linear loads. With an operating temperature range of 0°C to 40°C and humidity tolerance from 0% to 95%, it is built to perform in diverse environments. Additionally, it has built-in EMI/RFI noise filters and advanced battery management systems, ensuring optimal operation and longevity. The unit weighs approximately 14 kg and is housed in a sleek, black exterior. Buy KSTAR HP910CS 1KVA Standard Backup Online UPS from Star Tech In Bangladesh, you can get the original KSTAR HP910CS 1KVA Standard Backup Online UPS From Star Tech. We have a large collection of the latest KSTAR Online UPS to purchase. Order Online or Visit your Nearest Star Tech Shop to get yours at the lowest price. The KSTAR HP910CS 1KVA Standard Backup Online UPS comes with a 01-year Warranty. Under the following conditions, the warranty would not be provided: • UPS burning due to thunder, abnormal overload, insect entrance and others. • If ambient temperature should not be maintained at 20 to 26 degrees Celsius with proper dehumidification. (24/7) • If the product is placed in a dusty and damp place. • In the absence of Generator connectivity Without proper battery charge, the warranty will be void. • Battery swelling and overcharging due to the wrong system voltage setting of the UPS. | https://www.startech.com.bd/image/cache/catalog/ups/kstar/hp910cs/hp910cs-01-500x500.webp | 2026-09-11T14:56:31+06:00 | [38 empty] | 1KVA | LCD |  | 110 - 300Vac | 220/ 230/ 240Vac +1% | <45dB | 3 pc with 12V & 7Ah Back up time(Full load): 5 Minutes Back up time (Half load): 12 Minutes | Frequency Response: 46-54Hz or 56-64Hz (auto sensing) | [5 empty] | 14 kg | 1 Year Under the following conditions, the warranty would not be provided: • UPS burning due to thunder, abnormal overload, insect entrance and others. • If ambient temperature should not be maintained at 20 to 26 degrees Celsius with proper dehumidification. (24/7) • If the product is placed in a dusty and damp place. • In the absence of Generator connectivity Without proper battery charge, the warranty will be void. • Battery swelling and overcharging due to the wrong system voltage setting of the UPS. |  | 200/208/220/230/240Vac | >0.99 |  |  |  |  | 0ms | 220/ 230/ 240Vac +1%
kstar-hp920cs-2kva-online-ups | KSTAR HP920CS 2KVA Standard Backup Online UPS | KSTAR | 40813 | Out Of Stock |  |  |  |  | To be announced | BDT | power | Power > Online UPS > KSTAR | https://www.startech.com.bd/kstar-hp920cs-2kva-online-ups | Model: HP920CS Capacity: 2KVA Load Capacity: 1400W Input Voltage: 110 - 300V AC Output Voltage: 220/ 230/ 240V AC | KSTAR HP920CS 2KVA Standard Backup Online UPS The KSTAR HP920CS 2KVA Standard Backup Online UPS is an efficient power solution that provides consistent backup and protection for sensitive devices. The KSTAR HP920CS 2KVA Online UPS has a power capacity of 2000VA (1400W) and offers 8 minutes of backup time at full load and 19 minutes at half load, guaranteeing enough runtime during power outages. The KSTAR HP920CS has an efficient power factor of 0.99, which reduces energy usage. The wide input voltage range of 110V to 300V AC provides adaptability, while the output voltage remains constant at 220/230/240V AC (+1%). The UPS has 8 high-quality 12V, 7Ah batteries that provide constant functioning. The KSTAR HP920CS Online UPS utilizes advanced high-frequency and double-conversion online technology, offering superior protection against power fluctuations, surges, and lightning strikes. It features digitized microprocessor control for precise operation and supports automatic battery charging in off mode for convenience. The cold start feature allows the unit to power up without a battery, while advanced battery management ensures optimized performance and longevity. The LCD display provides real-time system information, and the EMI/RFI noise filter improves signal clarity. With built-in short-circuit and overload protection, the KSTAR HP920CS 2KVA Online UPS ensures maximum safety. Designed with 3 output ports, the KSTAR 2KVA Online UPS offers easy connection to multiple devices. Its compact dimensions of 603 x 332 x 482mm make it a space-efficient solution for both home offices and server rooms. The KSTAR HP920CS is a reliable and powerful backup system, perfect for those in need of a dependable KSTAR HP920CS 2KVA Online UPS. Buy KSTAR HP920CS 2KVA Standard Backup Online UPS from Star Tech In Bangladesh, you can get the original KSTAR HP920CS 2KVA Standard Backup Online UPS From Star Tech. We have a large collection of the latest KSTAR Online UPS to purchase. Order Online or Visit your Nearest Star Tech Shop to get yours at the lowest price. The KSTAR HP920CS 2KVA Standard Backup Online UPS comes with a 01-year Warranty. | https://www.startech.com.bd/image/cache/catalog/ups/kstar/hp920cs/hp920cs-01-500x500.webp | 2026-09-11T14:56:49+06:00 | [38 empty] | 2KVA | LCD | 1400W | 110 - 300Vac | 220/ 230/ 240Vac +1% | <45dB | 8 pc with 12V & 7Ah | Frequency Response: 46-54Hz or 56-64Hz (auto sensing) Back up time(Full load): 8 Minutes Back up time (Half load): 19 Minutes |  |  |  |  | 603 x 332 x 482mm |  | 1 Year |  | 200/208/220/230/240Vac | >0.99 |  |  |  |  | 0ms | 220/ 230/ 240Vac +1%
kstar-hp930ch-3kva-online-ups | KSTAR HP930CH 3KVA Long Backup Online UPS (Without Battery) | KSTAR | 40788 | Out Of Stock |  |  |  |  | To be announced | BDT | power | Power > Online UPS > KSTAR | https://www.startech.com.bd/kstar-hp930ch-3kva-online-ups | Model: HP930CH Capacity: 3KVA Load Capacity: 2100W Voltage Range: 200-240V AC Output Voltage (V): 200/208/220/230/240V AC | KSTAR HP930CH 3KVA Long Backup Online UPS The KSTAR HP930CH 3KVA Long Backup Online UPS is a powerful power backup system that ensures continuous and reliable power for important applications. This KSTAR HP930CH 3KVA Online UPS has a 3KVA capacity, making it excellent for enterprises, IT infrastructure, and industrial applications that demand dependable power protection. This KSTAR HP930CH Online UPS provides smooth operation and protects devices from power fluctuations and outages, thanks to its wide input voltage range of 200-240V AC and stable output voltage of 200-240V AC. It is equipped with an advanced frequency response of 50/60Hz ±0.02Hz, providing precise voltage regulation for sensitive equipment. The backup time is customizable based on consumer demand, and the battery configuration is adaptable according to load requirements, making the KSTAR HP930CH UPS a flexible and efficient power solution. As a true online UPS, it utilizes double-conversion technology to provide superior power stability and complete isolation from electrical disturbances. Whether used in data centers, offices, or industrial environments, the KSTAR HP930CH 3KVA UPS delivers exceptional performance, reliability, and long-lasting backup power, ensuring critical systems remain operational during outages. Buy KSTAR HP930CH 3KVA Long Backup Online UPS from Star Tech In Bangladesh, you can get the original KSTAR HP930CH 3KVA Long Backup Online UPS From Star Tech. We have a large collection of the latest KSTAR Online UPS to purchase. Order Online Or Visit your Nearest Star Tech Shop to get yours at the lowest price. The KSTAR HP930CH 3KVA Long Backup Online UPS comes with a 01-year Warranty. Under the following conditions, the warranty would not be provided: • UPS burning due to thunder, abnormal overload, insect entrance and others. • If ambient temperature should not be maintained at 20 to 26 degrees Celsius with proper dehumidification. (24/7) • If the product is placed in a dusty and damp place. • In the absence of Generator connectivity Without proper battery charge, the warranty will be void. • Battery swelling and overcharging due to the wrong system voltage setting of the UPS. | https://www.startech.com.bd/image/cache/catalog/ups/kstar/hp930ch/hp930ch-01-500x500.webp | 2026-09-11T14:56:49+06:00 | [38 empty] | 3KVA | LCD |  | 200/208/220/230/240Vac | 200/208/220/230/240Vac |  |  | Frequency Response: 50/60Hz +-0.02Hz | [6 empty] | 1 Year Under the following conditions, the warranty would not be provided: • UPS burning due to thunder, abnormal overload, insect entrance and others. • If ambient temperature should not be maintained at 20 to 26 degrees Celsius with proper dehumidification. (24/7) • If the product is placed in a dusty and damp place. • In the absence of Generator connectivity Without proper battery charge, the warranty will be void. • Battery swelling and overcharging due to the wrong system voltage setting of the UPS. |  | 200/208/220/230/240Vac | [6 empty] | 200/208/220/230/240Vac
kstar-hp930cs-3kva-online-ups | KSTAR HP930CS 3KVA Standard Backup Online UPS | KSTAR | 40876 | In Stock | 37000 |  | 41050 | 3421 | 37,000৳ | BDT | power | Power > Online UPS > KSTAR | https://www.startech.com.bd/kstar-hp930cs-3kva-online-ups | Model: HP930CS Capacity: 3000VA Load Capacity - 2100W Input Voltage: 220V AC - 255V AC Back-up time: Up to 15 minutes on full load | KSTAR HP930CS 3KVA Standard Backup Online UPS The KSTAR HP930CS 3KVA Standard Backup Online UPS is a powerful backup solution designed for uninterrupted power supply and optimal protection. This KSTAR HP930CS 3KVA Online UPS ensures seamless power delivery with a zero-millisecond (0ms) transfer rate, making it ideal for critical electronic devices. With a 3000VA (2100W) capacity, it supports an input voltage range of 220V AC to 255V AC and provides a stable 220V AC output voltage, ensuring reliable operation. The KSTAR HP930CS Online UPS features an LED display for easy monitoring and is equipped with eight 12V, 7.5Ah sealed maintenance-free lead-acid batteries, offering 15 minutes of backup time under full load conditions. Its pure sine wave output guarantees a smooth power supply, reducing risks to sensitive equipment. The KSTAR HP930CS UPS includes advanced protection features against surges, spikes, overloads, and low voltage, along with built-in overload and short circuit protection for enhanced reliability. Constructed from durable metal, this KSTAR UPS has a sleek black design, measuring 483 x 520 x 89mm and weighing 24kg. Additional highlights of the KSTAR HP930CS 3KVA Online UPS include an LCD display panel, an alarm system with beep or SMS alerts, and comprehensive cabling and tie options (PCCB, Cabling, Tie). This KSTAR HP930CS Standard Backup Online UPS is the perfect choice for users seeking high-performance power backup with superior protection and reliable performance. Buy KSTAR HP930CS 3KVA Standard Backup Online UPS from Star Tech In Bangladesh, you can get the original KSTAR HP930CS 3KVA Standard Backup Online UPS From Star Tech. We have a large collection of the latest KSTAR Online UPS to purchase. Order Online Or Visit your Nearest Star Tech Shop to get yours at the lowest price. The KSTAR HP930CS 3KVA Standard Backup Online UPS comes with a 01-year Warranty. Under the following conditions, the warranty would not be provided: • UPS burning due to thunder, abnormal overload, insect entrance and others. • If ambient temperature should not be maintained at 20 to 26 degrees Celsius with proper dehumidification. (24/7) • If the product is placed in a dusty and damp place. • In the absence of Generator connectivity Without proper battery charge, the warranty will be void. • Battery swelling and overcharging due to the wrong system voltage setting of the UPS. | https://www.startech.com.bd/image/cache/catalog/ups/kstar/hp930c/hp930c-01-500x500.webp | 2026-09-11T14:56:33+06:00 | [38 empty] | 3000VA | LED | 2100W | 220V AC - 255V AC | 220V AC |  | 8 pc with 12v & 7.5Ah |  | Yes, Beep or SMS Alarm facility |  |  |  | 483 x 520 x 89mm | 24kg | 01-Year Under the following conditions, the warranty would not be provided: • UPS burning due to thunder, abnormal overload, insect entrance and others. • If ambient temperature should not be maintained at 20 to 26 degrees Celsius with proper dehumidification. (24/7) • If the product is placed in a dusty and damp place. • In the absence of Generator connectivity Without proper battery charge, the warranty will be void. • Battery swelling and overcharging due to the wrong system voltage setting of the UPS. |  | 220V AC - 255V AC |  | Sine Wave |  |  | Back up time (Full load): 15 Minutes | 0 ms | 220V AC
kstar-hp960c-6kva-online-ups | KSTAR HP960C 6KVA Online UPS | KSTAR | 34237 | Up Coming |  |  |  |  | To be announced | BDT | power | Power > Online UPS > KSTAR | https://www.startech.com.bd/kstar-hp960c-6kva-online-ups | Model: HP960C Capacity: 6KVA Voltage Range: 120Vac-276Vac Output Power: 4.8 KW Lightning and surge protection | KSTAR HP960C 6KVA Online UPS The KSTAR HP960C 6KVA Online UPS is power protection technology, providing dependable and efficient performance for important applications. Using high frequency and double conversion online technology, this UPS assures continuous power delivery, protecting your sensitive equipment from fluctuations and interruptions. The UPS's completely digitized microprocessor control allows for accurate and dependable operation, while the wide input voltage range easily handles variable power situations. The LCD display provides full monitoring and management, allowing users to quickly access critical information including battery health and load capacity. With intelligent battery management, the HP960C UPS offers automated battery charge even while turned off, providing uninterrupted power availability. Lightning and surge protection, as well as protections against short circuits and overloads, keep your equipment secure from potential harm. The UPS also has features like adjustable fan speed dependent on load, network/fax/modem surge protection, and EMI/RFI noise filtering to improve performance and dependability. Optional extension battery packs and SNMP card slots allow for scalability and remote monitoring, while the EPO feature offers an extra degree of security. With the KSTAR HP960C 6KVA Online UPS, you can rest easy knowing that your important systems are protected from power outages and crises. Buy KSTAR HP960C 6KVA Online UPS from Star Tech In Bangladesh, you can get the original KSTAR HP960C 6KVA Online UPS From Star Tech. We have a large collection of the latest KSTAR Online UPS to purchase. Order Online Or Visit your Nearest Star Tech Shop to get yours at the lowest price. The KSTAR HP960C 6KVA Online UPS comes with a 01-year Warranty. Under the following conditions, the warranty would not be provided: • UPS burning due to thunder, abnormal overload, insect entrance and others. • If ambient temperature should not be maintained at 20 to 26 degrees Celsius with proper dehumidification. (24/7) • If the product is placed in a dusty and damp place. • In the absence of Generator connectivity Without proper battery charge, the warranty will be void. • Battery swelling and overcharging due to the wrong system voltage setting of the UPS. | https://www.startech.com.bd/image/cache/catalog/ups/kstar/hp960c/hp960c-01-500x500.webp | 2026-09-11T14:56:41+06:00 | [38 empty] | 6KVA | LCD |  | 220V / 230V / 240V |  |  | Charging Time: 8 Hours | RS232,USB, Parallel Port, SNMPcard(Optional), Relay Card (Optional) |  | 40 - 70Hz |  |  |  |  | 1 Year Under the following conditions, the warranty would not be provided: • UPS burning due to thunder, abnormal overload, insect entrance and others. • If ambient temperature should not be maintained at 20 to 26 degrees Celsius with proper dehumidification. (24/7) • If the product is placed in a dusty and damp place. • In the absence of Generator connectivity Without proper battery charge, the warranty will be void. • Battery swelling and overcharging due to the wrong system voltage setting of the UPS. | [6 empty] | Up to 25 Minutes | 0ms
kstar-memo-iii-10k-h-10kva-online-ups | KSTAR MEMO III 10K H 10KVA Standard Backup Online UPS Without Battery | KSTAR | 48901 | Out Of Stock |  |  |  |  | To be announced | BDT | power | Power > Online UPS > KSTAR | https://www.startech.com.bd/kstar-memo-iii-10k-h-10kva-online-ups | Model: MEMO III 10K H Capacity: 10KVA Input Voltage Range: 208~478Vac Input current harmonic: <5% Support Generator Input, Short circuit and overload protection | KSTAR MEMO III 10K H 10KVA Standard Backup Online UPS The KSTAR MEMO III 10K H 10KVA Standard Backup Online UPS is a powerful UPS designed for reliable power protection in mission-critical environments. With a 10KVA capacity, this KSTAR MEMO III 10K H Online UPS ensures stable and uninterrupted power supply for sensitive electronic equipment. Its wide input voltage range of 208~478Vac allows adaptability to various power conditions, making it an ideal choice for areas with fluctuating electricity. The KSTAR MEMO III 10K H 10KVA Online UPS features an input current harmonic distortion of less than 5%, ensuring minimal electrical noise and superior power quality. Supporting generator input, this KSTAR MEMO III 10K H Online UPS integrates seamlessly with backup power sources for extended runtime during outages. Equipped with fully digitized microprocessor control, the KSTAR MEMO III 10K H 10KVA Online UPS enhances performance with precise monitoring and regulation. Additionally, its short circuit and overload protection safeguards connected devices from power surges, ensuring long-term reliability. Ideal for data centers, IT infrastructure, and industrial applications, the KSTAR MEMO III 10K H 10kVA Online UPS delivers high efficiency and dependable power management, making it the perfect choice for businesses that demand uninterrupted performance. Buy KSTAR MEMO III 10K H 10KVA Standard Backup Online UPS from Star Tech In Bangladesh, you can get the original KSTAR MEMO III 10K H 10KVA Standard Backup Online UPS From Star Tech. We have a large collection of the latest KSTAR Online UPS to purchase. Order Online Or Visit your Nearest Star Tech Shop to get yours at the lowest price. The KSTAR MEMO III 10K H 10KVA Standard Backup Online UPS comes with a 01-year Warranty. Under the following conditions, the warranty would not be provided: • UPS burning due to thunder, abnormal overload, insect entrance and others. • If ambient temperature should not be maintained at 20 to 26 degrees Celsius with proper dehumidification. (24/7) • If the product is placed in a dusty and damp place. • In the absence of Generator connectivity Without proper battery charge, the warranty will be void. • Battery swelling and overcharging due to the wrong system voltage setting of the UPS. | https://www.startech.com.bd/image/cache/catalog/ups/kstar/memo-series-6kva/memo-series-6kva-001-500x500.webp | 2026-09-11T14:56:51+06:00 | [38 empty] | 10KVA | LCD |  | 208~478Vac |  |  |  | Support generator input Short circuit and overload protection Support economic (ECO) operation mode Self-testing when UPS startup Fully digitized microprocessor control Options: SNMP card/Relay card/Parallel board Cold start |  | (50Hz: 45~55Hz / 60Hz: 54~66Hz) |  |  |  |  | 1 Year Under the following conditions, the warranty would not be provided: • UPS burning due to thunder, abnormal overload, insect entrance and others. • If ambient temperature should not be maintained at 20 to 26 degrees Celsius with proper dehumidification. (24/7) • If the product is placed in a dusty and damp place. • In the absence of Generator connectivity Without proper battery charge, the warranty will be void. • Battery swelling and overcharging due to the wrong system voltage setting of the UPS.
kstar-memo-iii-10k-s-10kva-online-ups | KSTAR MEMO III 10K S 10KVA Standard Backup Online UPS | KSTAR | 48900 | Up Coming |  |  |  |  | To be announced | BDT | power | Power > Online UPS > KSTAR | https://www.startech.com.bd/kstar-memo-iii-10k-s-10kva-online-ups | Model: MEMO III 10K S Capacity: 10KVA Input Voltage Range: 208~478Vac Input current harmonic: <5% Support Generator Input, Short circuit and overload protection | KSTAR MEMO III 10K S 10KVA Standard Backup Online UPS The KSTAR MEMO III 10K 10KVA Standard Backup Online UPS is a powerful UPS designed for reliable power protection in mission-critical environments. With a 10KVA capacity, this KSTAR MEMO III 10K S Online UPS ensures stable and uninterrupted power supply for sensitive electronic equipment. Its wide input voltage range of 208~478Vac allows adaptability to various power conditions, making it an ideal choice for areas with fluctuating electricity. The KSTAR MEMO III 10K S 10KVA Online UPS features an input current harmonic distortion of less than 5%, ensuring minimal electrical noise and superior power quality. Supporting generator input, this KSTAR MEMO III 10K S Online UPS integrates seamlessly with backup power sources for extended runtime during outages. Equipped with fully digitized microprocessor control, the KSTAR MEMO III 10K S 10KVA Online UPS enhances performance with precise monitoring and regulation. Additionally, its short circuit and overload protection safeguards connected devices from power surges, ensuring long-term reliability. Ideal for data centers, IT infrastructure, and industrial applications, the KSTAR MEMO III 10K S 10kVA Online UPS delivers high efficiency and dependable power management, making it the perfect choice for businesses that demand uninterrupted performance. Buy KSTAR MEMO III 10K S 10KVA Standard Backup Online UPS from Star Tech In Bangladesh, you can get the original KSTAR MEMO III 10K S 10KVA Standard Backup Online UPS From Star Tech. We have a large collection of the latest KSTAR Online UPS to purchase. Order Online Or Visit your Nearest Star Tech Shop to get yours at the lowest price. The KSTAR MEMO III 10K S 10KVA Standard Backup Online UPS comes with a 01-year Warranty. Under the following conditions, the warranty would not be provided: • UPS burning due to thunder, abnormal overload, insect entrance and others. • If ambient temperature should not be maintained at 20 to 26 degrees Celsius with proper dehumidification. (24/7) • If the product is placed in a dusty and damp place. • In the absence of Generator connectivity Without proper battery charge, the warranty will be void. • Battery swelling and overcharging due to the wrong system voltage setting of the UPS. | https://www.startech.com.bd/image/cache/catalog/ups/kstar/memo-series-6kva/memo-series-6kva-001-500x500.webp | 2026-09-11T14:56:43+06:00 | [38 empty] | 10KVA | LCD |  | 208~478Vac |  |  | Optimization battery group, the quantity of battery: 16/18/20 pieces | Support generator input Short circuit and overload protection Support economic (ECO) operation mode Self-testing when UPS startup Fully digitized microprocessor control Options: SNMP card/Relay card/Parallel board Cold start |  | (50Hz: 45~55Hz / 60Hz: 54~66Hz) |  |  |  |  | 1 Year Under the following conditions, the warranty would not be provided: • UPS burning due to thunder, abnormal overload, insect entrance and others. • If ambient temperature should not be maintained at 20 to 26 degrees Celsius with proper dehumidification. (24/7) • If the product is placed in a dusty and damp place. • In the absence of Generator connectivity Without proper battery charge, the warranty will be void. • Battery swelling and overcharging due to the wrong system voltage setting of the UPS.
kstar-memo-iii-6k-s-6kva-online-ups | KSTAR MEMO III 6K S 6KVA Standard Backup Online UPS | KSTAR | 40881 | In Stock | 100000 |  | 111000 | 9250 | 100,000৳ | BDT | power | Power > Online UPS > KSTAR | https://www.startech.com.bd/kstar-memo-iii-6k-s-6kva-online-ups | Model: MEMO III 6K S Capacity: 6KVA Input Voltage Range: 208~478Vac Input current harmonic: <5% Support Generator Input, Short circuit and overload protection | KSTAR MEMO III 6K S 6KVA Standard Backup Online UPS The KSTAR MEMO III 6K 6KVA Standard Backup Online UPS is a powerful UPS designed for reliable power protection in mission-critical environments. With a 6KVA capacity, this KSTAR MEMO III 6K S Online UPS ensures stable and uninterrupted power supply for sensitive electronic equipment. Its wide input voltage range of 208~478Vac allows adaptability to various power conditions, making it an ideal choice for areas with fluctuating electricity. The KSTAR MEMO III 6K S 6KVA Online UPS features an input current harmonic distortion of less than 5%, ensuring minimal electrical noise and superior power quality. Supporting generator input, this KSTAR MEMO III 6K UPS integrates seamlessly with backup power sources for extended runtime during outages. Equipped with fully digitized microprocessor control, the KSTAR MEMO III 6K 6KVA Online UPS enhances performance with precise monitoring and regulation. Additionally, its short circuit and overload protection safeguards connected devices from power surges, ensuring long-term reliability. Ideal for data centers, IT infrastructure, and industrial applications, the KSTAR MEMO III 6K Online UPS delivers high efficiency and dependable power management, making it the perfect choice for businesses that demand uninterrupted performance. Buy KSTAR MEMO III 6K S 6KVA Standard Backup Online UPS from Star Tech In Bangladesh, you can get the original KSTAR MEMO III 6K S 6KVA Standard Backup Online UPS From Star Tech. We have a large collection of the latest KSTAR Online UPS to purchase. Order Online Or Visit your Nearest Star Tech Shop to get yours at the lowest price. The KSTAR MEMO III 6K S 6KVA Standard Backup Online UPS comes with a 01-year Warranty. Under the following conditions, the warranty would not be provided: • UPS burning due to thunder, abnormal overload, insect entrance and others. • If ambient temperature should not be maintained at 20 to 26 degrees Celsius with proper dehumidification. (24/7) • If the product is placed in a dusty and damp place. • In the absence of Generator connectivity Without proper battery charge, the warranty will be void. • Battery swelling and overcharging due to the wrong system voltage setting of the UPS. | https://www.startech.com.bd/image/cache/catalog/ups/kstar/memo-series-6kva/memo-series-6kva-001-500x500.webp | 2026-09-11T14:56:36+06:00 | [38 empty] | 6KVA | LCD |  | 208~478Vac |  |  | Optimization battery group, the quantity of battery: 16/18/20 pieces | Support generator input Short circuit and overload protection Support economic (ECO) operation mode Self-testing when UPS startup Fully digitized microprocessor control Options: SNMP card/Relay card/Parallel board Cold start |  | (50Hz: 45~55Hz / 60Hz: 54~66Hz) |  |  |  |  | 1 Year Under the following conditions, the warranty would not be provided: • UPS burning due to thunder, abnormal overload, insect entrance and others. • If ambient temperature should not be maintained at 20 to 26 degrees Celsius with proper dehumidification. (24/7) • If the product is placed in a dusty and damp place. • In the absence of Generator connectivity Without proper battery charge, the warranty will be void. • Battery swelling and overcharging due to the wrong system voltage setting of the UPS.
kstar-memo-s-2000va-online-ups | KSTAR MEMO S 2000VA Online UPS with Metal Body | KSTAR | 34205 | In Stock | 32300 |  | 35600 | 2967 | 32,300৳ | BDT | power | Power > Online UPS > KSTAR | https://www.startech.com.bd/kstar-memo-s-2000va-online-ups | Model: MEMO S 2000VA Capacity: 2000VA Load Capacity: 1400W Input Voltage (V): 208/220/230/240Vac Output Voltage (V): 208/220/230/240Vac | KSTAR MEMO S 2000VA Online UPS with Metal Body The KSTAR MEMO S 2000VA Online UPS with Metal Body is a reliable power protection solution with a capacity of 2000VA and a load capacity of 1400W. Designed for efficiency and performance, this UPS supports input voltages ranging from 208 to 240Vac and provides stable output voltages within the same range. Its metal body enhances durability and ensures robust protection for connected devices. Whether for home or office use, the KSTAR MEMO S 2000VA UPS offers a secure and consistent power supply, safeguarding electronic equipment from potential disruptions and ensuring uninterrupted operation. Buy KSTAR MEMO S 2000VA Online UPS with Metal Body from Star Tech In Bangladesh, you can get the original KSTAR MEMO S 2000VA Online UPS with Metal Body From Star Tech. We have a large collection of the latest KSTAR Online UPS to purchase. Order Online Or Visit your Nearest Star Tech Shop to get yours at the lowest price. The KSTAR MEMO S 2000VA Online UPS comes with a 01-year Warranty. | https://www.startech.com.bd/image/cache/catalog/ups/kstar/memo-s/memo-s-01-500x500.webp | 2026-09-11T14:56:32+06:00 | [38 empty] | 2000VA |  | 1400W | 208/220/230/240Vac | 208/220/230/240Vac |  | 6 pc with 12V & 7AH | Output connection (Back side): 3 Port |  | 40 - 70Hz |  |  | 191 x 460 x 337mm | 24.5Kg | 01-Year | [6 empty] | Up to 25 Minutes | 0ms
kstar-memo-series-6kva-online-ups | Kstar Memo Series 6KVA Online Ups | KSTAR | 34876 | Up Coming |  |  |  |  | To be announced | BDT | power | Power > Online UPS > KSTAR | https://www.startech.com.bd/kstar-memo-series-6kva-online-ups | MPN: MEMO 6K S Model: Memo Series 6KVA Capacity: 6KVA Voltage Range: 208~478Vac Input current harmonic: <5% Support Generator Input | Kstar Memo Series 6KVA Online Ups The Kstar Memo Series 6KVA Online UPS is a reliable power solution designed for continuous operation. This UPS has N+X parallel redundancy, which assures dependability even in the face of component failures. Its online double conversion technology, controlled by DSP, ensures consistent power delivery while protecting important equipment from fluctuations and surges. With input current harmonics maintained at 5%, it assures clean power transfer while protecting sensitive devices. The optimization battery group provides versatility by offering a choice of 16, 18, or 20 pieces, each having a distinct influence on power factor: 16PCS at 0.7PF, 18PCS at 0.8PF, and 20PCS at 0.9PF. Its large input voltage range of 208 to 478Vac, along with a broad input frequency range that supports 50Hz and 60Hz systems, ensures compatibility in a variety of situations. Furthermore, it accepts generator input and has an economical (ECO) operation mode for energy efficiency. Furthermore, it does self-testing at starting to ensure its readiness. Options such as an SNMP card, relay card, and parallel board improve monitoring and administration capabilities. Furthermore, its cold start function ensures dependability even in harsh situations, making the Kstar Memo Series 6KVA Online UPS an invaluable asset for important power requirements. Buy Kstar Memo Series 6KVA Online Ups from Star Tech In Bangladesh, you can get the original Kstar Memo Series 6KVA Online Ups From Star Tech. We have a large collection of the latest KSTAR Online UPS to purchase. Order Online Or Visit your Nearest Star Tech Shop to get yours at the lowest price. The Kstar Memo Series 6KVA Online Ups comes with a 01-year Warranty. Under the following conditions, the warranty would not be provided: • UPS burning due to thunder, abnormal overload, insect entrance and others. • If ambient temperature should not be maintained at 20 to 26 degrees Celsius with proper dehumidification. (24/7) • If the product is placed in a dusty and damp place. • In the absence of Generator connectivity Without proper battery charge, the warranty will be void. • Battery swelling and overcharging due to the wrong system voltage setting of the UPS. | https://www.startech.com.bd/image/cache/catalog/ups/kstar/memo-series-6kva/memo-series-6kva-001-500x500.webp | 2026-09-11T14:56:41+06:00 | [38 empty] | 6KVA | LCD |  | 208~478Vac |  |  | Optimization battery group, the quantity of battery: 16/18/20 pieces | Support generator input Support economic (ECO) operation mode Self-testing when UPS startup Options: SNMP card/Relay card/Parallel board Cold start |  | (50Hz: 45~55Hz / 60Hz: 54~66Hz) |  |  |  |  | 1 Year Under the following conditions, the warranty would not be provided: • UPS burning due to thunder, abnormal overload, insect entrance and others. • If ambient temperature should not be maintained at 20 to 26 degrees Celsius with proper dehumidification. (24/7) • If the product is placed in a dusty and damp place. • In the absence of Generator connectivity Without proper battery charge, the warranty will be void. • Battery swelling and overcharging due to the wrong system voltage setting of the UPS.
kstar-ua100-1000va-offline-ups | KSTAR UA100 1000VA Offline UPS | KSTAR | 39937 | Out Of Stock |  |  |  |  | To be announced | BDT | power | Power > UPS > KSTAR | https://www.startech.com.bd/kstar-ua100-1000va-offline-ups | Model: UA100 Volt Ampere: 1000VA, Watts: 600W Built-in self-diagnostic function Modem/LAN internet protection Smart RS-232 interface for Power Management | KSTAR UA100 1000VA Offline UPS The KSTAR UA100 1000VA Offline UPS is a reliable power protection solution designed to safeguard your devices and ensure uninterrupted operation during power outages. This KSTAR Offline UPS features a capacity of 1000VA/600W and utilizes buck and AVR boost technologies to provide stable voltage output. The cold start function ensures reliability during outages by allowing the UPS to power on without a direct power source. Efficient power management is facilitated by the smart RS-232 interface, while the integrated self-diagnostic feature ensures optimal performance by continuously monitoring the UPS's internal components and battery health. The modem/LAN internet protection feature shields your communication devices from power surges. The KSTAR UA100 Offline UPS optional generator compatibility enhances its versatility in various settings. With an operational voltage range of 162-290 Vac and an input voltage range of 220/230/240 Vac at a frequency of 50/60 Hz, the UA100 1000VA 600W UPS is compatible with a wide range of electrical systems. The KSTAR UA100 ensures minimal interference during power changes with a maximum transfer rate of 10 ms and a typical transfer rate of 2–6 ms. The KSTAR UA100 1000VA Offline UPS provides comprehensive protection against overload and overcharge, ensuring the safety of your equipment. The KSTAR UA100 600W Offline UPS features distinct alarms that sound every 10 seconds for battery mode, every second for low battery, every 0.5 seconds for overload, and every 2 seconds for battery replacement. The alarm continues to sound in the event of a fault. Buy KSTAR UA100 1000VA Offline UPS from Star Tech In Bangladesh, you can get original KSTAR UA100 1000VA Offline UPS From Star Tech. We have a large collection of latest Kstar Offline UPS to purchase. Order Online Or Visit your Nearest Star Tech Shop to get yours at lowest price. The KSTAR UA100 1000VA Offline UPS comes with 1 year warranty. Under the following conditions, the warranty would not be provided: • UPS burning due to thunder, abnormal overload, insect entrance and others. • If ambient temperature should not be maintained at 20 to 26 degrees Celsius with proper dehumidification. (24/7) • If the product is placed in a dusty and damp place. • In the absence of Generator connectivity Without proper battery charge, the warranty will be void. • Battery swelling and overcharging due to the wrong system voltage setting of the UPS. | https://www.startech.com.bd/image/cache/catalog/ups/kstar/ua120/ua120-001-500x500.webp | 2026-09-11T14:56:46+06:00 | [38 empty] | 1000VA |  | 600W | 220/230/240 Vac |  |  |  | Overload And Overcharge Protection Simulated Sinewave Tower UPS AVR boost and buck Cold start function Smart RS-232 interface for power management Built-in self-diagnostic function Modem/LAN internet protection Generator compatible(Optional) | Battery Mode: Sounding Every 10 Seconds, Battery Low : Sounding Every Second, Overload : Sounding Every 0.5 Seconds, Battery Replacement : Sounding Every 2 Seconds, Alarm Fault : Continuously Sounding | Input : 50/60 Hz (1±10%) (Auto Sensing) & Output : 50 Hz Or 60 Hz ± 1 Hz | Yes |  | 149.3×353×162 W x D x H (mm) | 7.8kg | 1-Year Under the following conditions, the warranty would not be provided: • UPS burning due to thunder, abnormal overload, insect entrance and others. • If ambient temperature should not be maintained at 20 to 26 degrees Celsius with proper dehumidification. (24/7) • If the product is placed in a dusty and damp place. • In the absence of Generator connectivity Without proper battery charge, the warranty will be void. • Battery swelling and overcharging due to the wrong system voltage setting of the UPS. |  | 230V | [5 empty] | Typical 2-6 ms, 10ms Max
kstar-ua120-1200va-offline-ups | KSTAR UA120 1200VA Offline UPS | KSTAR | 39933 | Out Of Stock |  |  |  |  | To be announced | BDT | power | Power > UPS > KSTAR | https://www.startech.com.bd/kstar-ua120-1200va-offline-ups | Model: UA120 Volt Ampere: 1200VA, Watts: 720W Built-in self-diagnostic function Modem/LAN internet protection Smart RS-232/USB interface for Power Management | KSTAR UA120 1200VA Offline UPS The KSTAR UA120 1200VA Offline UPS is a versatile power protection solution that protects your devices and ensures uninterrupted operation during power outages. This Kstar UPS has a 1200VA and 720W capacity and uses buck and AVR boost technologies to produce a steady voltage output. The Kstar 1200VA UPS's cold start feature ensures dependability during outages by enabling it to be turned on without a direct power source. Effective power management is made possible by the clever RS-232/USB interface, and the KSTAR UA120 1200VA UPS's integrated self-diagnostic feature guarantees that it continues to operate at its best. Additionally, your communication devices are protected from power surges by the modem/LAN internet protection feature. Its adaptability in a range of settings is increased by optional generator compatibility. With an operational voltage range of 162-290 Vac and an input voltage range of 220/230/240 Vac and a frequency of 50/60 Hz, the Kstar 720W UPS is compatible with a wide range of electrical systems. With a maximum transfer rate of 10 ms and a transfer rate of 2–6 ms, it guarantees less interference during power changes. The KSTAR UA120 1200VA Offline UPS ensures the safety of your equipment by providing complete protection against overload and overcharge. The KSTAR UA120 1200VA UPS has distinct alarms that sound every 10 seconds for battery mode, every second for low battery, every 0.5 seconds for overload, and every 2 seconds for battery replacement. When an alarm fault occurs, the sound continues. Buy KSTAR UA120 1200VA Offline UPS from Star Tech In Bangladesh, you can get original KSTAR UA120 1200VA Offline UPS From Star Tech. We have a large collection of latest Kstar Offline UPS to purchase. Order Online Or Visit your Nearest Star Tech Shop to get yours at lowest price. The KSTAR UA120 1200VA Offline UPS comes with 1 year warranty. Under the following conditions, the warranty would not be provided: • UPS burning due to thunder, abnormal overload, insect entrance and others. • If ambient temperature should not be maintained at 20 to 26 degrees Celsius with proper dehumidification. (24/7) • If the product is placed in a dusty and damp place. • In the absence of Generator connectivity Without proper battery charge, the warranty will be void. • Battery swelling and overcharging due to the wrong system voltage setting of the UPS. | https://www.startech.com.bd/image/cache/catalog/ups/kstar/ua120/ua120-01-500x500.webp | 2026-09-11T14:56:46+06:00 | [38 empty] | 1200VA |  | 720W | 220/230/240 Vac |  |  |  | Overload And Overcharge Protection Simulated Sinewave Tower UPS AVR boost and buck Cold start function Smart RS-232/USB interface for power management Built-in self-diagnostic function Modem/LAN internet protection Generator compatible(Optional) | Battery Mode: Sounding Every 10 Seconds, Battery Low : Sounding Every Second, Overload : Sounding Every 0.5 Seconds, Battery Replacement : Sounding Every 2 Seconds, Alarm Fault : Continuously Sounding | Input : 50/60 Hz (1±10%) (Auto Sensing) & Output : 50 Hz Or 60 Hz ± 1 Hz | Yes |  | 149.3×353×162 W x D x H (mm) | 8.4 kg | 1-Year Under the following conditions, the warranty would not be provided: • UPS burning due to thunder, abnormal overload, insect entrance and others. • If ambient temperature should not be maintained at 20 to 26 degrees Celsius with proper dehumidification. (24/7) • If the product is placed in a dusty and damp place. • In the absence of Generator connectivity Without proper battery charge, the warranty will be void. • Battery swelling and overcharging due to the wrong system voltage setting of the UPS. |  | 230V | [5 empty] | Typical 2-6 ms, 10ms Max
la-400w-40w-solar-street-light | LA-400W 40W Solar Street Light | Others | 52500 | In Stock | 6000 |  | 6500 | 542 | 6,000৳ | BDT | power | Appliance > Light | https://www.startech.com.bd/la-400w-40w-solar-street-light | Model: LA-400W 700 Lumens Bright Light 6500K Cool White Light IP65 Waterproof Protection Solar Powered Technology | LA-400W 40W Solar Light The LA-400W 40W Solar Light charges through sunlight and illuminates automatically after dark. This Solar LED Light suits roads, gardens, hotels, warehouses, and many outdoor spaces. It stores solar energy in a 15Ah battery for consistent nightly illumination. Remote control lets users adjust light, timer, and brightness settings whenever needed. LA-400W 40W Solar Light pairs weatherproof durability with genuinely simple daily operation. Built-in Solar Charges Automatically Every Day Sunlight powers this solar powered light through an integrated daytime charging solar panel. The battery reaches full charge in approximately 4 to 5 hours daily. Once charged, the light activates automatically at dusk without any manual switching. This solar road light suits users wanting hands-free outdoor illumination every night. Energy savings add up quickly since no electrical wiring connects to this fixture. 700 Lumens Bright LED Light Nighttime visibility improves significantly with 700 lumens of steady LED brightness. This LED light uses 240pcs SMD 2835 LEDs for consistent, even coverage. Color temperature reaches 6500K, producing crisp, cool white light across outdoor spaces. This solar LED light suits driveways, gardens, and pathways needing reliable nighttime visibility. Brightness stays consistent throughout the night for dependable, safe outdoor movement. IP65 Waterproof Rating Handles Tough Weather Rain, dust, and humidity pose no problem thanks to IP65 waterproof protection. This outdoor solar light withstands harsh weather without compromising performance or safety. The rating suits gardens, rooftops, warehouses, and other exposed outdoor installations. Durability stays consistent through seasonal rain, storms, and daily outdoor exposure. LA-400W 40W Solar Light keeps performing reliably across changing weather conditions. Wide Beam Angle Covers A 110 by 110 degree emitting angle spreads light across wider outdoor areas. This solar garden light suits large yards, driveways, and expansive outdoor spaces. Wider coverage reduces the number of fixtures needed for adequate area illumination. This LED outdoor light suits parking areas, sports fields, and landscaped properties. Broader beam angles help illuminate paths, gardens, and walkways more thoroughly overall. Durable ABS Housing ABS plastic housing keeps this fixture lightweight yet genuinely durable for outdoor use. This solar lighting unit resists cracking, fading, and daily wear over time. The housing suits rooftops, gardens, roads, and other exposed outdoor mounting locations. This durability suits long-term outdoor installations across residential, commercial, and public spaces. Easy installation makes setup quick without needing professional electrical assistance nearby. Buy LA-400W 40W Solar Light from Star Tech In Bangladesh, you can get original LA-400W 40W Solar Light From Star Tech. We have a large collection of latest Light to purchase. Order Online Or Visit your Nearest Star Tech Shop to get yours at lowest price. The LA-400W 40W Solar Light comes with 1 year warranty. | https://www.startech.com.bd/image/cache/catalog/solar-street-light/all-in-one/400w/la-400w-02-500x500.webp | 2026-09-11T14:56:28+06:00
luminous-eco-volt-neo-2800va-ips | Luminous Eco Volt Neo 2800VA Pure Sine Wave IPS With Battery | Luminous | 41526 | In Stock | 104000 | 120000 | 127600 | 10633 | 104,000৳ | BDT | power | Power > IPS | https://www.startech.com.bd/luminous-eco-volt-neo-2800va-ips | Model: Eco Volt Neo 2800VA Output Capacity: 2800VA Battery: 2x 200AH Backup Time: Up to 3 hours (Depending on load) Capacity: 10x 20W Light, 10x FAN, 1x TV, 1xPC, 1x Router | Luminous Eco Volt Neo 2800VA Pure Sine Wave IPS The Luminous Eco Volt Neo 2800VA Pure Sine Wave IPS is an power backup solution that can easily meet the needs of modern households and small enterprises. With a high output capacity of 2800VA , this IPS provides consistent and uninterrupted power transmission to a wide range of vital equipment during power outages. It comes with two powerful 200AH batteries, which provide dependable backup power for up to 3 hours, depending on the connected load. This Luminous Eco Volt Neo 2800VA Pure Sine Wave IPS is a practical and dependable alternative for users who require constant performance throughout emergencies. With its outstanding capacity, the Luminous Eco Volt Neo 2800VA IPS can power up to ten 20W lights, ten fans, one television, one PC, and one router at the same time, ensuring that important equipment continues to function. Pure sine wave technology provides clean, noise-free electricity, improving the performance and durability of connected equipment while increasing energy economy. This function distinguishes the Luminous Eco Volt Neo 2800VA IPS from other typical power backup devices. Its smart design blends user-friendly functionality with sleek aesthetics, allowing for simple installation and operation while seamlessly fitting into modern spaces. Buy Luminous Eco Volt Neo 2800VA IPS from Star Tech In Bangladesh, you can get original Luminous Eco Volt Neo 2800VA IPS From Star Tech. We have a large collection of latest Luminous IPS to purchase. Order Online Or Visit your Nearest Star Tech Shop to get yours at lowest price. The Luminous Eco Volt Neo 2800VA IPS comes with 1 year warranty. | https://www.startech.com.bd/image/cache/catalog/ips/luminous/eco/volt-neo-2800va-500x500.webp https://www.startech.com.bd/image/cache/catalog/ips/luminous/eco/volt-neo-2800va-02-500x500.webp | 2026-09-11T14:56:37+06:00 | [38 empty] | 2800VA | LCD display |  |  | 120Vac / 220Vac | Less than 50dBA (at 1M) | Battery: 2x 200AH Backup Time: Up to 3 Hour (depending on load) Battery Brand: Hamko or Equivalent | Capacity: 10x 20W Light, 10x FAN, 1x Television, 1x PC, 1x Router | Yes | +/-0.1Hz | Yes |  |  |  | 1 year | 60Hz / 50Hz | 65-140Vac / 135-280Vac | 120Vac / 220Vac | Pure sine wave |  |  |  |  | 120Vac / 220Vac +/-3%
luminous-eco-watt-neo-1050-ips | Luminous Eco Watt Neo 1050 900VA Non Sine Wave IPS With Battery | Luminous | 49089 | In Stock | 39000 | 44500 | 47850 | 3988 | 39,000৳ | BDT | power | Power > IPS | https://www.startech.com.bd/luminous-eco-watt-neo-1050-ips | Model: Eco Watt Neo 1050 Output Capacity: 900VA Battery: 1x 165AH Backup Time: Up to 3 hours (Depending on load) Capacity: 4x 20W Light, 3x FAN, 1x TV, 1x Router | Luminous Eco Watt Neo 1050 900VA Non Sine Wave IPS With Battery The Luminous Eco Watt Neo 1050 IPS offers a 900VA capacity with a maximum bulb load of 756W. The Luminous Eco Watt Neo 1050 900VA IPS comes with a 165Ah battery, up to three hours of backup depending on usage. This Luminous 900VA IPS easily supports four 20W lights, three fans, one TV, and one router for daily essential needs. Luminous Eco Watt Neo 1050 900VA IPS uses intelligent square wave technology to deliver stable power output while protecting connected devices. The inverter includes adaptive battery charging control, which enhances battery lifespan and ensures higher backup efficiency. Luminous IPS ensures faster battery charging with a maximum charging current of 17 amps, downtime between outages. The advanced microprocessor design enables quick switchover time under 20 milliseconds, uninterrupted performance during sudden power cuts. Luminous Eco Watt Neo 1050 900VA Non Sine Wave IPS features dual operation modes, UPS mode and Eco mode for flexible performance. In UPS mode, it maintains voltage between 180V and 260V, protection for sensitive electronics like computers. In Eco mode, the voltage range extends from 100V to 290V, battery usage and improving efficiency. Luminous Eco Watt Neo 1050 900VA IPS supports low voltage charging starting from 90V, making it ideal for areas with unstable electricity supply. The IPS includes user-friendly LED indicators for monitoring inverter and battery performance easily. Luminous IPS supports multiple battery types, including tubular, SMF, flat plate, and local batteries for convenience. Built-in safety features include overcharging, overload, short circuit, over-temperature protection, and overload alarm. This inverter ensures dependable power backup, efficient performance, and long-lasting battery support for everyday use. Buy Luminous Eco Watt Neo 1050 900VA IPS from Star Tech In Bangladesh, you can get original Luminous Eco Watt Neo 1050 900VA IPS From Star Tech. We have a large collection of latest Luminous IPS to purchase. Order Online Or Visit your Nearest Star Tech Shop to get yours at lowest price. The Luminous Eco Watt Neo 1050 900VA IPS comes with 1 year warranty. | https://www.startech.com.bd/image/cache/catalog/ips/luminous/eco/eco-500x500.webp | 2026-09-11T14:56:34+06:00 | [38 empty] | 900VA | [5 empty] | Battery: 1x 165AH Backup Time: Up to 3 Hour (depending on load) Battery Brand: Hamko or Equivalent | Capacity: 4x 20W Light, 3x FAN, 1x TV, 1x Router | Yes |  | Yes |  |  |  | 1 year
luminous-eco-watt-neo-1150va-ips | Luminous Eco Watt Neo 1150VA Non Sine Wave IPS With Battery | Luminous | 41523 | Out Of Stock |  |  |  |  | To be announced | BDT | power | Power > IPS | https://www.startech.com.bd/luminous-eco-watt-neo-1150va-ips | Model: Eco Watt Neo 1150 Output Capacity: 1150VA Battery: 1x 200AH Backup Time: Up to 3.5 hours (Depending on load) Capacity: 5x 20W Light, 5x FAN, 1x Television, 1x Router | Luminous Eco Watt Neo 1150VA Non Sine Wave IPS The Luminous Eco Watt Neo 1150VA Non Sine Wave IPS provides a dependable and efficient power backup option. With a strong output capacity of 1150VA , this IPS ensures that vital appliances run smoothly during power outages, allowing you to preserve productivity and convenience. With a powerful 200AH battery, the Luminous Eco Watt Neo 1150VA IPS provides an extended backup period of up to 3.5 hours, depending on the load, making it a reliable solution for both everyday use and emergencies. The Luminous Eco Watt Neo 1100 VA IPS With the ability to support up to five 20W lights, five fans, one television, and one router, this IPS is versatile and practical, guaranteeing that critical equipment stays operational without interruption. The Luminous Eco Watt Neo 1150VA Non Sine Wave IPS's use of Non sine wave technology ensures clean and consistent power output, improving energy economy and extending the life and performance of connected appliances. Buy Luminous Eco Watt Neo 1150VA IPS from Star Tech In Bangladesh, you can get original Luminous Eco Watt Neo 1150VA IPS From Star Tech. We have a large collection of latest Luminous IPS to purchase. Order Online Or Visit your Nearest Star Tech Shop to get yours at lowest price. The Luminous Eco Watt Neo 1150VA IPS comes with 1 year warranty. | https://www.startech.com.bd/image/cache/catalog/ips/luminous/eco/eco-500x500.webp | 2026-09-11T14:56:50+06:00 | [38 empty] | 1150VA | LCD display |  |  | 120Vac / 220Vac | Less than 50dBA (at 1M) | Battery: 1x 200AH Backup Time: Up to 3 Hour (depending on load) Battery Brand: Hamko or Equivalent | Capacity: 5x 20W Light, 5x FAN, 1x Television, 1x Router | Yes | +/-0.1Hz | Yes |  |  |  | 1 year | 60Hz / 50Hz | 65-140Vac / 135-280Vac | 120Vac / 220Vac | Pure sine wave |  |  |  |  | 120Vac / 220Vac +/-3%
luminous-eco-watt-neo-2300va-ips | Luminous Eco Watt Neo 2300VA Pure Sine Wave IPS With Battery | Luminous | 41524 | In Stock | 84500 | 89400 | 96250 | 8021 | 84,500৳ | BDT | power | Power > IPS | https://www.startech.com.bd/luminous-eco-watt-neo-2300va-ips | Model: Eco Watt Neo 2300VA Output Capacity: 2300VA Battery: Battery: 2x 200AH Backup Time: Up to 2.5 hours (Depending on load) Capacity: 8x 20W Light, 7x FAN, 1x Television, 1x Router | Luminous Eco Watt Neo 2300VA Pure Sine Wave IPS The Luminous Eco Watt Neo 2300VA Pure Sine Wave IPS offers a reliable and efficient power backup solution. With a powerful output capacity of 2300VA, this IPS keeps critical equipment running smoothly during power outages, allowing you to maintain productivity and convenience. With a powerful two 200AH batteries, the Luminous Eco Watt Neo 2300VA IPS offers an extended backup period of up to 2.5 hours, depending on the load, making it a dependable alternative for both everyday use and emergencies. The Luminous Eco Watt Neo 1100 VA (IPS) This IPS is adaptable and practical, supporting up to eight 20W lights, seven fans, one television, and one router, ensuring that important equipment operates uninterrupted. The Luminous Eco Watt Neo 2300VA Pure Sine Wave IPS uses pure sine wave technology to provide clean and steady power output, enhancing energy efficiency and extending the life and performance of connected appliances. Buy Luminous Eco Watt Neo 2300VA IPS from Star Tech In Bangladesh, you can get original Luminous Eco Watt Neo 2300VA IPS From Star Tech. We have a large collection of latest Luminous IPS to purchase. Order Online Or Visit your Nearest Star Tech Shop to get yours at lowest price. The Luminous Eco Watt Neo 2300VA IPS comes with 1 year warranty. | https://www.startech.com.bd/image/cache/catalog/ips/luminous/eco/eco-500x500.webp | 2026-09-11T14:56:36+06:00 | [38 empty] | 2300VA | LCD display |  |  | 120Vac / 220Vac | Less than 50dBA (at 1M) | Battery: 2x 200AH Backup Time: Up to 2.5 Hour (depending on load) Battery Brand: Hamko or Equivalent | Capacity: 8x 20W Light, 7x FAN, 1x Television, 1x Router | Yes | +/-0.1Hz | Yes |  |  |  | 1 year | 60Hz / 50Hz | 65-140Vac / 135-280Vac | 120Vac / 220Vac | Pure sine wave |  |  |  |  | 120Vac / 220Vac +/-3%
luminous-eco-watt-neo-700-ips | Luminous Eco Watt Neo 700 600VA Non Sine Wave IPS With Battery | Luminous | 49088 | Out Of Stock |  |  |  |  | To be announced | BDT | power | Power > IPS | https://www.startech.com.bd/luminous-eco-watt-neo-700-ips | Model: Eco Watt Neo 700 Output Capacity: 600VA Battery: 1x 100AH Backup Time: Up to 3 hours (Depending on load) Capacity: 3x 20W Light, 2x FAN, 1x Router | Luminous Eco Watt Neo 700 600VA Non Sine Wave IPS With Battery The Luminous Eco Watt Neo 700 600VA IPS features a 600VA capacity with a maximum bulb load of 504W, efficient performance. Luminous IPS supports one 12V battery and includes a 100Ah battery, up to three hours of backup depending on load conditions. This Luminous IPS system easily powers three 20W lights, two fans, and one router, it ideal for essential daily needs. Luminous Eco Watt Neo 700 600VA Non Sine Wave IPS uses intelligent square wave technology to deliver consistent output and protect connected devices. The IPS includes adaptive battery charging control, which improves battery life and ensures higher backup efficiency over time. Luminous Eco Watt Neo 700 IPS provides faster battery charging with a maximum charging current of 14 amps, downtime between power cuts. The advanced microprocessor design ensures quick switchover time under 20 milliseconds for uninterrupted performance. Luminous Eco Watt Neo 700 600VA IPS offers dual operation modes, UPS mode for sensitive devices and Eco mode for energy savings. In UPS mode, it maintains voltage between 180V and 260V, while Eco mode supports a wider range from 100V to 290V. Luminous IPS also starts charging at low voltage from 90V, it suitable for areas with unstable electricity supply. The system includes LED indicators for easy monitoring of inverter and battery status. Luminous Eco Watt Neo 700 600VA Non Sine Wave IPS supports multiple battery types, tubular, SMF, flat plate, and local batteries. Built-in safety features include overcharging, overload, short circuit, and over-temperature protection for reliable operation. This inverter ensures efficient performance, longer battery life, and dependable backup power for everyday use. Buy Luminous Eco Watt Neo 700 600VA IPS from Star Tech In Bangladesh, you can get original Luminous Eco Watt Neo 700 600VA IPS From Star Tech. We have a large collection of latest Luminous IPS to purchase. Order Online Or Visit your Nearest Star Tech Shop to get yours at lowest price. The Luminous Eco Watt Neo 700 600VA IPS comes with 1 year warranty. | https://www.startech.com.bd/image/cache/catalog/ips/luminous/eco/eco-500x500.webp | 2026-09-11T14:56:49+06:00 | [38 empty] | 600VA | [5 empty] | Battery: 1x 100AH Backup Time: Up to 3 Hour (depending on load) Battery Brand: Hamko or Equivalent | Capacity: 3x 20W Light, 2x FAN, 1x Router | Yes |  | Yes |  |  |  | 1 year
marsriva-et1-8000mah-mini-ups | MARSRIVA ET1 8000mAh Smart Mini DC UPS for Router | MARSRIVA | 48503 | Out Of Stock |  |  |  |  | To be announced | BDT | power | Power > Mini UPS > MARSRIVA | https://www.startech.com.bd/marsriva-et1-8000mah-mini-ups | Model: ET1 Battery Capacity: 8000mAh Input: 100–240VAC / 50–60Hz Output: 4x DC, 1x USB Total Output: 18W (Max.) | MARSRIVA ET1 8000mAh Smart Mini DC UPS for Router The MARSRIVA ET1 8000mAh Mini UPS is a smart backup power solution designed to keep your router and essential devices online during power interruptions. With a robust 29.6Wh lithium-ion battery (3.7V / 4000mAh × 2), this MARSRIVA ET1 Mini UPS for Router ensures stable internet connectivity for homes and offices. Built with durable ABS+PC material, this MARSRIVA Mini UPS offers versatile output options including 12V/1.5A, 9V/2.0A, 5V/2.1A DC, and 5V/2.1A USB, delivering up to 18W max output to support multiple devices simultaneously. Weighing 336g and measuring 173 × 108 × 31.8mm, the MARSRIVA Mini UPS is compact yet powerful, making it easy to install and manage. Engineered to perform reliably across wide temperature ranges and humidity levels, the MARSRIVA ET1 8000mAh Mini UPS is the perfect choice for uninterrupted internet access, ensuring your router and connected devices stay powered when you need them most. Buy MARSRIVA ET1 8000mAh Smart Mini DC UPS for Router from Star Tech In Bangladesh, you can get original MARSRIVA ET1 8000mAh Smart Mini DC UPS for Router From Star Tech. We have a large collection of latest MARSRIVA mini UPS to purchase for your Router. Order Online or Visit your Nearest Star Tech Shop to get yours at lowest price. The MARSRIVA ET1 8000mAh Smart Mini DC UPS for Router comes with 1 Year warranty. | https://www.startech.com.bd/image/cache/catalog/ups/marsriva/et1/et1-01-500x500.webp https://www.startech.com.bd/image/cache/catalog/ups/marsriva/et1/et1-02-500x500.webp https://www.startech.com.bd/image/cache/catalog/ups/marsriva/et1/et1-03-500x500.webp https://www.startech.com.bd/image/cache/catalog/ups/marsriva/et1/et1-04-500x500.webp | 2026-09-11T14:56:26+06:00 | [38 empty] | 8000mAh (4000mAhx2) / 3.7V Battery Capacity: 29.6Wh |  |  | 100–240VAC / 50–60Hz | DC1 12V / 1.5A DC2 12V / 1.5A DC3 9V / 2.0A DC4 5V / 2.1A USB 5V / 2.1A |  |  | Operate Temperature: 0℃ – 40℃ (UPS Mode), -15℃ – 50℃(Battery Mode) Operate Humidity: Less than 75% RH Storage Conditions: 15℃ – 35℃, 40 – 75% RH Material: ABS + PC |  |  |  |  | 173 x 108 x 31.8 mm (L*W*H) | 336g | 1 year |  |  |  |  | Total Output: 18W (Max.)
marsriva-et3-8400mah-mini-ups | MARSRIVA ET3 8400mAh Smart Mini DC UPS for Router | MARSRIVA | 48501 | Out Of Stock |  |  |  |  | To be announced | BDT | power | Power > Mini UPS > MARSRIVA | https://www.startech.com.bd/marsriva-et3-8400mah-mini-ups | Model: ET3 Battery Capacity: 8400mAh Input: DC 12V / 2.0A Output: 3x DC, 1x USB Total Output: 18W (Max.) | MARSRIVA ET3 8400mAh Mini UPS for Router The MARSRIVA ET3 8400mAh Smart Mini DC UPS keeps your WiFi router running through unexpected load shedding. This Mini UPS delivers seamless AC-to-DC switching, preventing internet disruptions completely. Multi-device charging ports and a large 8400mAh battery support extended backup power. As a genuine MARSRIVA ET3 Router UPS, it suits homes and offices needing dependable internet continuity during load-shedding. Keep Wi-Fi Power On During Load-Shedding This MARSRIVA Mini UPS for Router keeps your internet connection active during power interruptions. It maintains continuous power to routers, ONU, and networking equipment. This MARSRIVA ET3 Mini UPS ensures work calls, streaming, and browsing continue uninterrupted. Reliable backup power removes the frustration of losing connectivity during Bangladesh's frequent load-shedding periods. 8400mAh Battery for Long Backup This MARSRIVA ET3 8400mAh Mini UPS uses a 3.6V, 8400mAh lithium-ion battery for extended runtime. Battery capacity reaches 30.24Wh, supporting hours of continuous device operation. Two 4200mAh cells work together to deliver this substantial power reserve. This long backup capacity suits extended outages common during unstable grid conditions. Multi-Device Charging Ports This Mini UPS includes three DC ports and one USB port for simultaneous charging. DC Port 1 delivers 12V at 1.5A, while DC Port 2 provides 9V at 2.0A. DC Port 3 and the USB port each output 5V at 2.0A. This MARSRIVA ET3 8400mAh Mini UPS multi-port design lets users power a router, ONU, and other small devices together. 18W High Compatibility Output This 18W Mini UPS delivers up to 18W of total output power. This wattage suits a wide range of routers, modems, and small networking devices. Higher compatibility means fewer restrictions on which devices this UPS can support. This flexible output makes the MARSRIVA ET3 Mini DC UPS practical for varied home and office networking setups. Seamless 0ms Power Switching This MARSRIVA ET3 DC UPS for Router switches from AC to DC power in 0 milliseconds during outages. Connected devices run non-stop through the transition without any noticeable interruption. This seamless switching protects sensitive networking equipment from sudden power loss. Zero-downtime switching ensures internet connectivity stays completely uninterrupted during grid failures. Safe, Flame-Retardant Design This Router UPS uses V-0 flame-retardant ABS and PC casing. This material choice protects both users and property from potential fire hazards. Safety-focused construction gives users peace of mind during day long operation. This ET3 Mini UPS durable, protective casing suits long-term installation in homes and offices alike. Efficient Air-Cooling System This MARSRIVA ET3 Mini DC UPS for Router uses air-cooling technology for effective heat dissipation. This cooling system ensures long-term stability during continuous operation. Reduced heat buildup extends the lifespan of internal battery and electronic components. Efficient cooling keeps the UPS running reliably even during extended power outages. Easy Wall-Mount Installation This MARSRIVA ET3 UPS includes wall-mount slots for simple, space-saving installation. Users mount the device directly on a wall near their router or modem. This installation method keeps desks and shelves clutter-free. Easy mounting makes setup straightforward for both home users and small office environments. Why Choose MARSRIVA ET3 Mini UPS For Your Router The MARSRIVA ET3 8400mAh Smart Mini DC UPS suits households and offices wanting dependable internet backup during power cuts. Its combination of seamless switching, multi-device charging, and long battery life addresses real connectivity needs during Bangladesh's frequent outages. Anyone comparing mini UPS price options in Bangladesh will find genuine value in this compact, reliable router UPS. Its safe, flame-retardant design also adds peace of mind for long-term daily use. Buy MARSRIVA ET3 8400mAh Mini UPS from Star Tech In Bangladesh, you can get original MARSRIVA ET3 8400mAh Mini UPS From Star Tech. We have a large collection of latest MARSRIVA Mini UPS to purchase for your Router. Order Online or Visit your Nearest Star Tech Shop to get yours at lowest price. The MARSRIVA ET3 8400mAh Mini UPS for Router comes with 1 Year warranty. | https://www.startech.com.bd/image/cache/catalog/ups/marsriva/et3/et3-01-500x500.webp https://www.startech.com.bd/image/cache/catalog/ups/marsriva/et3/et3-02-500x500.webp https://www.startech.com.bd/image/cache/catalog/ups/marsriva/et3/et3-03-500x500.webp https://www.startech.com.bd/image/cache/catalog/ups/marsriva/et3/et3-04-500x500.webp | 2026-09-11T14:56:42+06:00 | [38 empty] | 8400mAh (4200mAhx2) / 3.6V Battery Capacity: 30.24Wh |  |  | DC 12V | DC 1: 12V / 1.5A DC 2: 9V / 2.0A DC 3: 5V / 2.0A USB: 5V / 2.0A |  |  | Operate Temperature: 0℃ – 40℃ (UPS Mode), -15℃ – 50℃(Battery Mode) Operate Humidity: Less than 75% RH Storage Conditions: 15℃ – 35℃, 40 – 75% RH Material: ABS + PC |  |  |  |  | 115 x 83 x 27mm (L*W*H) | 278g | 1 year |  |  |  |  | Total Output: 18W (Max.)
marsriva-kp1-ec-18w-8000mah-mini-dc-ups | Marsriva KP1 EC 18W 8000mAh Mini DC UPS | MARSRIVA | 34755 | Out Of Stock |  |  |  |  | To be announced | BDT | power | Power > Mini UPS > MARSRIVA | https://www.startech.com.bd/marsriva-kp1-ec-18w-8000mah-mini-dc-ups | Model: KP1 EC Battery Capacity: 8000mAh / 3.7V Total Output: 18W Input: 100~240VAC / 50-60Hz Output: 4x DC, 1x USB | Marsriva KP1 EC 18W 8000mAh Mini DC UPS The Marsriva KP1 EC 18W 8000mAh Mini DC UPS is a compact and efficient power solution designed to keep your devices running smoothly even during power outages. Featuring an impressive 8000mAh high-capacity battery, this mini DC UPS provides extended backup time, ensuring uninterrupted operation of your critical devices when mains power is unavailable. Whether you're at home, in the office, or on the go, the KP1 Series delivers reliable power backup whenever you need it. The KP1 Series, which has one USB connector and four DC output connections, is perfect for a variety of applications, including networking equipment, security cameras, routers, modems, and more. It can power several devices at once. The KP1 Series guarantees a smooth transition between mains power and battery backup, keeping your gadgets operational even during energy ON/OFF shifting, thanks to its sophisticated AC to DC 0ms transfer technology. With this function, you can rest easy knowing that your gadgets will always have power. Wall-mount slots on the rear of the KP1 Series, which enable simple installation on any wall surface, are a feature that adds to its ease and adaptability. The UPS's space-saving and compact design maximizes deployment flexibility by enabling it to be easily positioned wherever it is needed. Honeycomb ventilation, which allows for optimal heat dissipation and ensures continuous long-term stability and dependability of the device, is incorporated into the KP1 Series. Because of its effective cooling system, the UPS may function at its best under a variety of circumstances by preventing overheating. Because safety comes first, the KP1 Series is built with a V-0 flame-retardant casing to give you and your belongings the best possible protection. This guarantees increased security and comfort, especially in settings where electrical risks might be an issue. With its high-capacity battery backup, flexible connectivity options, seamless power transfer technology, easy installation, effective heat dissipation, and exceptional safety features, the Marsriva KP1 EC 18W 8000mAh Mini UPS is an invaluable solution for guaranteeing a constant power supply for your vital devices. Buy Marsriva KP1 EC 18W 8000mAh Mini DC UPS from Star Tech In Bangladesh, you can get original Marsriva KP1 EC 18W 8000mAh Mini DC UPS From Star Tech. We have a large collection of latest Marsriva Mini UPS to purchase. Order Online Or Visit your Nearest Star Tech Shop to get yours at lowest price. The Marsriva KP1 EC 18W 8000mAh Mini DC UPS comes with 1 year warranty. | https://www.startech.com.bd/image/cache/catalog/mini ups/marsriva/kp1-ultra/kp1-ultra-500x500.webp https://www.startech.com.bd/image/cache/catalog/mini ups/marsriva/kp1-ultra/kp1-ultra-02-500x500.webp https://www.startech.com.bd/image/cache/catalog/mini ups/marsriva/kp1-ultra/kp1-ultra-01-500x500.webp | 2026-09-11T14:56:43+06:00 | [38 empty] | 8000mAh / 3.7V |  | 18W max | 100~240VAC / 50-60Hz | DC1: 12V/1.5A DC2: 12V/1.5A DC3: 9V/2.0A DC4: 5V/2.1A USB: 5V/2.1A | [7 empty] | 173mm x 108mm x 31.8mm | 336g | 1 year |  |  |  |  | 18W (Max,)
marsriva-kp1-plus-18w-mini-dc-ups | Marsriva KP1 Plus 18W 16000mAh Mini DC UPS | MARSRIVA | 29983 | Out Of Stock |  |  |  |  | To be announced | BDT | power | Power > Mini UPS > MARSRIVA | https://www.startech.com.bd/marsriva-kp1-Plus-18w-mini-dc-ups | Model: KP1 Plus Battery Capacity: 16000mAh Input: 100~240VAC / 50-60Hz Output: 4x DC, 1x USB Total Output: 18W | Marsriva KP1 Plus 18W 16000mAh Mini DC UPS The Marsriva KP1 Plus 18W Mini DC UPS is a useful and reliable gadget that can keep your electronics operating in the event of a power outage. It features a big battery capacity of 16000mAh, which allows for extended backup time for your gadgets. It includes four DC output ports that meet different voltage levels, including 12V, 9V, and 5V. It also contains a USB output connector for charging mobile phones, tablets, and other devices. The UPS's total output power is 18W, which is sufficient for a variety of devices such as routers, modems, switches, cameras, and so on. The Marsriva KP1 Plus 18W 16000mAh Mini DC UPS has a global input voltage range of 100240VAC / 50-60Hz and may be used with a variety of power sources. Buy Marsriva KP1 Plus 18W 16000mAh Mini DC UPS from Star Tech In Bangladesh, you can get original Marsriva KP1 Plus 18W 16000mAh Mini DC UPS From Star Tech. We have a large collection of latest Marsriva Mini UPS to purchase. Order Online Or Visit your Nearest Star Tech Shop to get yours at lowest price. The Marsriva KP1 Plus 18W 16000mAh Mini DC UPS comes with 1 year warranty. | https://www.startech.com.bd/image/cache/catalog/mini ups/marsriva/kp1-ultra/kp1-ultra-500x500.webp https://www.startech.com.bd/image/cache/catalog/mini ups/marsriva/kp1-ultra/kp1-ultra-02-500x500.webp https://www.startech.com.bd/image/cache/catalog/mini ups/marsriva/kp1-ultra/kp1-ultra-01-500x500.webp | 2026-09-11T14:56:44+06:00 | [38 empty] | 16000mAh |  | 18W max | 100~240VAC / 50-60Hz | DC1: 12V/1.5A DC2: 12V/1.5A DC3: 9V/2.0A DC4: 5V/2.1A USB: 5V/2.1A | [7 empty] | 173mm x 108mm x 31.8mm | 488g | 1 year |  |  |  |  | 18W (Max,)
marsriva-kp1-ultra-30w-mini-dc-ups | Marsriva KP1 Ultra 30W 16000mAh Mini DC UPS | MARSRIVA | 29980 | Out Of Stock |  |  |  |  | To be announced | BDT | power | Power > Mini UPS > MARSRIVA | https://www.startech.com.bd/marsriva-kp1-ultra-30w-mini-dc-ups | Model: KP1 Ultra Battery Capacity: 16000mAh Input: 100~240VAC / 50-60Hz Output: 4x DC, 1x USB Total Output: 30W | Marsriva KP1 Ultra 30W 16000mAh Mini DC UPS The Marsriva KP1 Ultra 30W Mini DC UPS is a portable and powerful device that can keep your electronics functioning in the event of a power outage. It features a big battery capacity of 16000mAh, which allows for extended backup time for your gadgets. It includes four DC output ports that accommodate various voltage levels, including 12V, 9V, and 5V. It also contains a USB output connector for charging mobile phones, tablets, and other devices. The total output power of the UPS is 30W, which is sufficient for a variety of devices such as routers, modems, switches, cameras, and so on. The Marsriva KP1 Ultra 30W 16000mAh Mini DC UPS has a global input voltage range of 100240VAC / 50-60Hz and may be used with a variety of power sources. Buy Marsriva KP1 Ultra 30W 16000mAh Mini DC UPS from Star Tech In Bangladesh, you can get original Marsriva KP1 Ultra 30W 16000mAh Mini DC UPS From Star Tech. We have a large collection of latest Marsriva Mini UPS to purchase. Order Online Or Visit your Nearest Star Tech Shop to get yours at lowest price. The Marsriva KP1 Ultra 30W 16000mAh Mini DC UPS comes with 1 year warranty. | https://www.startech.com.bd/image/cache/catalog/mini ups/marsriva/kp1-ultra/kp1-ultra-500x500.webp https://www.startech.com.bd/image/cache/catalog/mini ups/marsriva/kp1-ultra/kp1-ultra-02-500x500.webp https://www.startech.com.bd/image/cache/catalog/mini ups/marsriva/kp1-ultra/kp1-ultra-01-500x500.webp | 2026-09-11T14:56:44+06:00 | [38 empty] | 16000mAh |  | 30W max | 100~240VAC / 50-60Hz | DC1: 12V/2.5A DC2: 12V/2.5A DC3: 9V/2.5A DC4: 5V/2.1A USB: 5V/2.1A | [7 empty] | 173mm x 108mm x 31.8mm | 506g | 1 year |  |  |  |  | 30W (Max,)
marsriva-kp2-10000mah-smart-mini-dc-ups | MARSRIVA KP2 10000mAh Smart Mini DC UPS for Router | MARSRIVA | 24320 | Out Of Stock |  |  |  |  | To be announced | BDT | power | Power > Mini UPS > MARSRIVA | https://www.startech.com.bd/marsriva-kp2-10000mah-smart-mini-dc-ups | Model: KP2 Battery Capacity: 10000mAh (2*5000mAh)/3.7V 37Wh Input: 100~240VAC / 50-60Hz Output: 1x DC, 1x USB, 1x PoE Total Output: 18W (Max.) | MARSRIVA KP2 10000mAh Smart Mini DC UPS for Router The MARSRIVA KP2 is a 10000mAh Smart Mini DC UPS for WiFi routers. It comes with 10000mAh high-capacity battery that supports your devices working longer hours when the electricity supply is cut off. The Mini UPS features AC to DC 0ms transfer technology to keep your devices stay working when electricity is On/Off shifting. It has an input voltage of 100~240VAC / 50-60Hz. It offers 1x PoE, 1x DC, and 1x USB outputs that support powering up 3+ devices. It delivers PoE output of 24V / 0.5A (+4,5pins; -7, 8pins), DC output of 5V / 9V / 12V (Selectable) / 1.5A and USB power output of 5V / 2.4A. It supports 5V/9V/12V DC and 15V/24V PoE, compatible with most digital devices. The MARSRIVA KP2 10000mAh Smart Mini DC UPS has great build quality. The interior components of KP2 are protected by a high-quality metal casing to ensure a long product life. It features honeycomb ventilation for evenly distributing operational heat faster. It ensures long-term stability. It has been designed conveniently with wall-mount slots on the back. The MARSRIVA KP2 features 6KV lightning protection ensuring all-weather suitability. The MARSRIVA KP2 comes with 1 year warranty. | https://www.startech.com.bd/image/cache/catalog/ups/marsriva/kp2/kp2-01-500x500.webp https://www.startech.com.bd/image/cache/catalog/ups/marsriva/kp2/kp2-02-500x500.webp | 2026-09-11T14:56:44+06:00 | [38 empty] | 10000mAh (2*5000mAh)/3.7V 37Wh |  |  | 100~240VAC / 50-60Hz | PoE: 24V / 0.5A (+4,5pins; -7, 8pins) DC: 5V / 9V / 12V (Selectable) / 1.5A USB: 5V / 2.4A * 1 ports | [7 empty] | 1770mm x 104mm x 30.8mm | 360g | 1 year |  |  |  |  | 18W (Max,)
marsriva-kp2-ultra-30w-mini-dc-ups | Marsriva KP2 Ultra 30W 16000mAh Mini DC UPS | MARSRIVA | 29978 | Out Of Stock |  |  |  |  | To be announced | BDT | power | Power > Mini UPS > MARSRIVA | https://www.startech.com.bd/marsriva-kp2-ultra-30w-mini-dc-ups | Model: KP2 Ultra Battery Capacity: 16000mAh Input: 100~240VAC / 50-60Hz Output: 1x DC, 1x USB, 1x PoE, 1x LAN Total Output: 30W | Marsriva KP2 Ultra 30W 16000mAh Mini DC UPS The Marsriva KP2 Ultra 30W Mini DC UPS is a clever and small gadget that can keep your electronics operating when the power goes out. It features four output ports that can power up several gadgets at the same time. It contains one passive PoE port that may deliver power and data to PoE-enabled devices such as IP cameras, access points, and so on. It features two DC ports for connecting to routers, modems, switches, and so on. Marsriva KP2 Ultra 30W 16000mAh Mini DC UPS contains a single USB port for charging mobile phones, tablets, and other devices. The KP2 Ultra 30W Mini DC UPS uses rapid and flawless AC to DC transfer technology to seamlessly transition between power sources. It may safeguard your electronics against voltage fluctuations, surges, and spikes, among other things. It contains a large 16000 mAh battery that may give more backup time for your gadgets. It offers a 30W high-power output that can improve compatibility with many devices. The elegant and durable build of the KP2 Ultra 30W Mini DC UPS allows it to fit in any location. It includes wall-mount slots on the rear that allow you to quickly mount it to the wall. Marsriva KP2 Ultra 30W 16000mAh Mini DC UPS incorporates an air cooling system that allows for optimum heat dissipation and ensures the UPS's long-term stability. It features a V-0 flame retardant product housing that can protect you and your property from any fire threats. Buy Marsriva KP2 Ultra 30W 16000mAh Mini DC UPS from Star Tech In Bangladesh, you can get original Marsriva KP2 Ultra 30W 16000mAh Mini DC UPS From Star Tech. We have a large collection of latest Marsriva Mini UPS to purchase. Order Online Or Visit your Nearest Star Tech Shop to get yours at lowest price. The Marsriva KP2 Ultra 30W 16000mAh Mini DC UPS comes with 1 year warranty. | https://www.startech.com.bd/image/cache/catalog/mini ups/marsriva/kp2-ultra/kp2-ultra-500x500.webp https://www.startech.com.bd/image/cache/catalog/mini ups/marsriva/kp2-ultra/kp2-ultra-01-500x500.webp https://www.startech.com.bd/image/cache/catalog/mini ups/marsriva/kp2-ultra/kp2-ultra-02-500x500.webp | 2026-09-11T14:56:46+06:00 | [38 empty] | 16000mAh |  | 30W max | 100~240VAC / 50-60Hz | PoE: 24V / 0.5A (+4,5pins; -7, 8pins) DC: 5V / 9V / 12V (Selectable) / 1.5A USB: 5V / 2.4A * 1 ports | [7 empty] | 173mm x 108mm x 31.8mm | 512g | 1 year |  |  |  |  | 30W (Max,)
marsriva-kp3-10000mah-smart-mini-dc-ups | MARSRIVA KP3 10000mAh Smart Mini DC UPS for Router | MARSRIVA | 24321 | Out Of Stock |  |  |  |  | To be announced | BDT | power | Power > Mini UPS > MARSRIVA | https://www.startech.com.bd/marsriva-kp3-10000mah-smart-mini-dc-ups | Model: KP3 Battery Capacity: 10000mAh (2*5000mAh)/3.7V 37Wh Input: DC 12V / 2.0A Output: 3x DC, 1x USB Total Output: 18W (Max.) | MARSRIVA KP3 10000mAh Smart Mini DC UPS for Router The MARSRIVA KP3 is a 10000mAh Smart Mini DC UPS for WiFi routers. It comes with 10000mAh high-capacity battery that supports your devices working longer hours when the electricity supply is cut off. It has an input voltage of DC 12V / 2.0A. It offers 3x DC and 1x USB outputs that support powering up 4+ devices. It supports 5V/9V/12V DC and 15V/24V PoE, compatible with most digital devices. The Mini UPS features AC to DC 0ms transfer technology to keep your devices stay working when electricity is On/Off shifting. The MARSRIVA KP3 10000mAh Smart Mini DC UPS offers great build quality. The interior components of KP3 are protected by a high-quality metal casing to ensure a long product life. It features advanced temperature control. The air cooling system provides maximum heat dissipation. It ensures long-term stability. It has been designed conveniently with wall-mount slots on the back. The MARSRIVA KP3 comes with 1 year warranty. | https://www.startech.com.bd/image/cache/catalog/ups/marsriva/kp3/kp3-01-500x500.webp | 2026-09-11T14:56:43+06:00 | [38 empty] | 10000mAh (2*5000mAh)/3.7V 37Wh |  |  | DC 12V / 2.0A | DC: 12V/1.5A * 1 ports DC: 9V / 2.0A * 1 ports DC: 5V / 2.0A* 1 ports USB: 5V / 2.0A * 1 ports | [7 empty] | 115mm x 83mm x 27mm | 245g | 1 year |  |  |  |  | 18W (Max.) |  | 2 Hours
marsriva-kp3-ec-8000mah-mini-ups | MARSRIVA KP3 EC 8000mAh Smart Mini DC UPS for Router | MARSRIVA | 50696 | In Stock | 1500 | 1600 | 1630 | 136 | 1,500৳ | BDT | power | Power > Mini UPS > MARSRIVA | https://www.startech.com.bd/marsriva-kp3-ec-8000mah-mini-ups | Model: KP3 EC Battery Capacity: 3.2V / 8000mAh (4000mAh * 2) Input: DC 12V Total Output : 18W (Max.) Output Ports: 3x DC, 1x USB | MARSRIVA KP3 EC 8000mAh Smart Mini DC UPS for Router The MARSRIVA KP3 EC Mini UPS is a smart backup solution designed to keep routers and small devices powered during outages. With a capacity of 29.6Wh, this MARSRIVA 8000mAh Mini UPS for Router ensures stable connectivity and reliable performance. This MARSRIVA Mini UPS supports DC 12V input and offers multiple output options including DC 12V/1.5A, DC 9V/2.0A, DC 5V/2.0A, and USB 5V/2.0A, making the MARSRIVA mini UPS versatile for different devices. Powered by a lithium-ion battery (3.2V / 8000mAh, dual 4000mAh cells), it delivers a maximum output of 18W, providing dependable backup when needed. Compact and efficient, the MARSRIVA KP3 EC Mini UPS is ideal for maintaining uninterrupted internet connectivity, CCTV operation, and other small electronics during power interruptions. Buy MARSRIVA KP3 EC 8000mAh Mini UPS for Router from Star Tech In Bangladesh, you can get original MARSRIVA KP3 EC 8000mAh Mini UPS From Star Tech. We have a large collection of latest MARSRIVA mini UPS to purchase for your Router. Order Online or Visit your Nearest Star Tech Shop to get yours at lowest price. The MARSRIVA KP3 EC 8000mAh Mini UPS comes with 1 Year warranty. | https://www.startech.com.bd/image/cache/catalog/mini-ups/marsriva/kp3-ec/kp3-ec-01-500x500.webp | 2026-09-11T14:56:25+06:00 | [38 empty] | 29.6Wh |  |  | DC 12V | DC 1: 12V / 1.5A DC 2: 9V / 2.0A DC 3: 5V / 2.0A USB: 5V / 2.0A |  | Lithium-ion: 3.2V / 8000mAh (4000mAh * 2) | Output: 18W (Max.) |  |  |  |  | 115 * 83 * 27mm (L*W*H) | 278g | 1 year
marsriva-kp3-ec-8400mah-mini-ups | MARSRIVA KP3 EC 8400mAh Smart Mini DC UPS for Router | MARSRIVA | 41868 | Out Of Stock |  |  |  |  | To be announced | BDT | power | Power > Mini UPS > MARSRIVA | https://www.startech.com.bd/marsriva-kp3-ec-8400mah-mini-ups | Model: KP3 EC Battery Capacity: 8400mAh Input: DC 12V / 2.0A Output: 3x DC, 1x USB Total Output: 18W (Max.) | MARSRIVA KP3 EC 8400mAh Smart Mini DC UPS for Router The MARSRIVA KP3 EC 8400mAh Smart Mini DC UPS for Router is a powerful, compact backup power solution that keeps your networking equipment operational during power outages or fluctuations. This strong MARSRIVA Mini UPS has an 8400mAh lithium-ion battery (3.6V, 4200mAh x2) with a total energy capacity of 30.24Wh, allowing for up to 2 hours of continuous backup duration depending on the connected device load. The MARSRIVA KP3 EC 8400mAh Mini UPS accepts a 12V/2.0A DC input and supplies power via three DC output ports (12V/1.5A, 9V/2.0A, and 5V/2.0A) and one USB port (5V/2.0A), with a maximum total output of 18W, allowing you to power many devices at once. This MARSRIVA KP3 EC Mini UPS uses 0ms AC to DC transfer technology to provide seamless changeover between main power and battery backup, allowing routers and other vital equipment to remain operational. Built with V-0 flame-retardant ABS + PC housing, the device is safe and durable, and its integrated air conditioning system improves long-term stability. The MARSRIVA KP3 EC 8400mAh Mini Router UPS is tiny, lightweight (115mm x 83mm x 27mm, 278g), and wall-mountable, making it suitable for tight-space setups. It can withstand temperatures ranging from 0℃ to 40℃ in UPS mode and -15℃ to 50℃ in battery mode, as well as humidity levels below 75% RH. The MARSRIVA KP3 EC 8400mAh Smart Mini DC UPS for Router provides a comprehensive and efficient power backup solution for routers and small electronic devices, whether you want dependable performance, portability, or smart protection. Buy MARSRIVA KP3 EC 8400mAh Smart Mini DC UPS for Router from Star Tech In Bangladesh, you can get original MARSRIVA KP3 EC 8400mAh Smart Mini DC UPS for Router From Star Tech. We have a large collection of latest MARSRIVA mini UPS to purchase for your Router. Order Online or Visit your Nearest Star Tech Shop to get yours at lowest price. The MARSRIVA KP3 EC 8400mAh Smart Mini DC UPS for Router comes with 1 Year warranty. | https://www.startech.com.bd/image/cache/catalog/ups/marsriva/kp3-ec/kp3-ec-01-500x500.webp https://www.startech.com.bd/image/cache/catalog/ups/marsriva/kp3-ec/kp3-ec-02-500x500.webp https://www.startech.com.bd/image/cache/catalog/ups/marsriva/kp3-ec/kp3-ec-03-500x500.webp | 2026-09-11T14:56:43+06:00 | [38 empty] | 8400mAh (4200mAhx2) |  |  | DC 12V / 2.0A | DC: 12V/1.5A x1 DC: 9V / 2.0A x1 DC: 5V / 2.0A x1 USB: 5V / 2.0A x1 |  |  | Operate Temperature: 0℃ – 40℃ (UPS Mode), -15℃ – 50℃(Battery Mode) Operate Humidity: Less than 75% RH Material: ABS + PC |  |  |  |  | 115mm x 83mm x 27mm | 278g | 1 year |  |  |  |  | 18W (Max.) |  | 2 Hours
marsriva-kp3-ec-v2-mini-ups | MARSRIVA KP3 EC V2 8000mAh Smart Mini DC UPS for Router | MARSRIVA | 49594 | Out Of Stock |  |  |  |  | To be announced | BDT | power | Power > Mini UPS > MARSRIVA | https://www.startech.com.bd/marsriva-kp3-ec-v2-mini-ups | Model: KP3 EC V2 Battery Capacity: 3.2V / 8000mAh (4000mAh * 2) Input: DC 12V Total Output : 18W (Max.) Output Ports: 3x DC, 1x USB | MARSRIVA KP3 EC V2 8000mAh Smart Mini DC UPS for Router The MARSRIVA KP3 EC V2 8000mAh Mini UPS for Router features an 8000mAh battery with 29.6Wh capacity, providing extended runtime for stable network performance. This Mini UPS uses lithium ion battery technology with 3.7V 4000mAh dual cells, ensuring efficient power storage and consistent output. MARSRIVA KP3 EC V2 Mini UPS supports seamless 0ms AC to DC transfer, allowing connected devices to operate without interruption during sudden power changes. MARSRIVA Mini UPS includes multi device charging with three DC ports and one USB port, powering multiple devices simultaneously with ease. MARSRIVA Mini UPS for Router offers DC outputs including 12V 1.5A, 9V 2.0A, and 5V 2.0A for versatile compatibility. MARSRIVA KP3 EC V2 8000mAh Mini UPS for Router also features a USB output rated at 5V 2.0A for charging smartphones and accessories. This Mini UPS delivers total maximum output of 18W, ensuring stable and efficient performance for connected devices. Mini UPS uses durable ABS and PC material with V-0 flame retardant housing for enhanced safety and protection. MARSRIVA Mini UPS supports DC 12V input, ensuring compatibility with common power sources for convenient everyday use. MARSRIVA KP3 EC V2 8000mAh Smart Mini DC UPS for Router includes air cooling system that improves heat dissipation and ensures long term stability. MARSRIVA KP3 EC V2 8000mAh Mini UPS for Router features wall mount slots, enabling easy installation and space saving placement. MARSRIVA Mini UPS operates within 0 to 40 degrees in UPS mode and minus 15 to 50 degrees in battery mode with controlled humidity. Buy MARSRIVA KP3 EC V2 8000mAh Mini UPS for Router from Star Tech In Bangladesh, you can get original MARSRIVA KP3 EC V2 8000mAh Mini UPS From Star Tech. We have a large collection of latest MARSRIVA mini UPS to purchase for your Router. Order Online or Visit your Nearest Star Tech Shop to get yours at lowest price. The MARSRIVA KP3 EC V2 8000mAh Mini UPS comes with 1 Year warranty. | https://www.startech.com.bd/image/cache/catalog/mini-ups/marsriva/kp3-ec-v2/kp3-ec-v2-01-500x500.webp https://www.startech.com.bd/image/cache/catalog/mini-ups/marsriva/kp3-ec-v2/kp3-ec-v2-02-500x500.webp | 2026-09-11T14:56:43+06:00 | [38 empty] | 18W (Max.) |  |  | 100VAC – 240VAC / 50Hz – 60Hz | PoE: 24V / 0.75A DC 1: 12V / 1.5A DC 2: 12V / 1.5A DC 3: 9V / 2.0A DC 4: 5V / 2.4A USB-A: 5V / 2.4A USB-C: 5V / 2.4A |  | 3.2V / 8000mAh (4000mAh * 2) | 0ms transfer tech V-0 flame-retardant casing Wall-mount slots Air-cooling Operate Temperature UPS Mode: 0℃ – 40℃ Operate Temperature Battery Mode: -15℃ – 50℃ Operate Humidity: Less than 75%RH Storage: 15℃ – 35℃, 40 – 75%RH |  |  |  |  | 180mm * 125mm * 35mm (L*W*H) | 495g | 1 year
marsriva-kp3-pro-8400mah-mini-ups | MARSRIVA KP3 Pro 8400mAh Smart Mini DC UPS for Router | MARSRIVA | 38539 | Out Of Stock |  |  |  |  | To be announced | BDT | power | Power > Mini UPS > MARSRIVA | https://www.startech.com.bd/marsriva-kp3-pro-8400mah-mini-ups | Model: KP3 Pro Battery Capacity: 3.6V/8400mAh Input: DC 12V / 2.0A Output Ports: 3x DC, 1x USB Total Output: 36W (Max.) | MARSRIVA KP3 Pro 8400mAh Smart Mini DC UPS for Router The MARSRIVA KP3 Pro 8400mAh Smart Mini UPS is a dependable power backup solution for routers and small devices, specifically designed to keep your critical devices operational during power outages. It uses a 12V input at 4.0A and has several output choices, such as DC 12V/3.0A, DC 9V/1.0A, DC 5V/2.0A, and USB 5V/2.0A, giving a variety of connected devices versatility. The MARSRIVA KP3 Pro 8400mAh Smart Mini UPS efficiently supplies power to devices up to 36W in load capacity, guaranteeing steady operation with a total output power of 36W. The connected equipment will continue to operate without interruption thanks to the smooth transition from mains to battery power provided by the transfer rate of 0 ms. The 8400mAh battery at 3.6V powers the KP3 Pro, which is perfect for extended use during outages because it can backup for up to two hours under half-load settings. It is lightweight and portable due to its small size (115 x 83 x 27 mm) and low weight (240 grams). Built to resist frequent use, the MARSRIVA KP3 Pro 8400mAh Mini UPS is lightweight and compact, thanks to its sturdy ABS and PC construction. With three DC output connections and one USB output port, the MARSRIVA KP3 Pro Mini UPS is even more versatile and can power numerous devices at once. This is especially helpful for powering a router and other little gadgets like smart home hubs and modems. The device is straightforward to install and keeps out of the way thanks to its handy wall-mount slots on the rear. Strong interoperability with a variety of devices is offered by its high-power 36W output. Ideal for home and small office installations, the MARSRIVA KP3 Pro is a powerful, portable, and necessary solution for preserving connectivity and power continuity. Buy MARSRIVA KP3 Pro 8400mAh Smart Mini DC UPS for Router from Star Tech In Bangladesh, you can get original MARSRIVA KP3 Pro 8400mAh Smart Mini DC UPS for Router From Star Tech. We have a large collection of latest MARSRIVA Mini UPS to purchase for your Router. Order Online Or Visit your Nearest Star Tech Shop to get yours at lowest price. The MARSRIVA KP3 Pro 8400mAh Smart Mini DC UPS for Router comes with 1 Year warranty (Without Adapter). | https://www.startech.com.bd/image/cache/catalog/ups/marsriva/kp3-pro/kp3-pro-01-500x500.webp https://www.startech.com.bd/image/cache/catalog/ups/marsriva/kp3-pro/kp3-pro-02-500x500.webp https://www.startech.com.bd/image/cache/catalog/ups/marsriva/kp3-pro/kp3-pro-03-500x500.webp | 2026-09-11T14:56:44+06:00 | [38 empty] | 3.6V/8400mAh |  |  | DC 12V / 2.0A | DC: 12V/1.5A * 1 ports DC: 9V / 2.0A * 1 ports DC: 5V / 2.0A* 1 ports USB: 5V / 2.0A * 1 ports | [7 empty] | 115mm x 83mm x 27mm | 240 gm | 1 Year (Without Adapter) |  |  |  |  | 36W (Max.) |  | Up to 2 Hours
marsriva-kp4-10000mah-mini-ups | MARSRIVA KP4 10000mAh Smart Mini DC UPS for Router | MARSRIVA | 41873 | In Stock | 2150 | 2488 | 2330 | 194 | 2,150৳ | BDT | power | Power > Mini UPS > MARSRIVA | https://www.startech.com.bd/marsriva-kp4-10000mah-mini-ups | Model: KP4 Battery Capacity: 10000mAh Input: DC 12V / 2.0A Output: 3x DC, 1x USB, 1x USB-C Total Output: 18W (Max.) | MARSRIVA KP4 10000mAh Smart Mini DC UPS for Router The MARSRIVA KP4 10000mAh Smart Mini DC UPS for Router is a small, advanced power backup system that ensures uninterrupted internet access and device functioning during power outages. This innovative equipment, also known as the MARSRIVA KP4 10000mAh Mini UPS, has a robust 10000mAh lithium battery that provides reliable and efficient power to routers, modems, IP cameras, and other tiny DC-powered devices. One of its most notable characteristics is the AC to DC 0ms transfer technology, which ensures a quick and flawless power change with no interruption or reboot, making it suitable for essential networking equipment. The MARSRIVA KP4 10000mAh Mini Router UPS has five output ports: three DC outputs (12V/1.5A, 9V/2.0A, 5V/2.1A), one USB-A (5V/2.1A), and one USB-C (5V/2.1A), allowing it to power up to five devices at once. With a maximum rated output of 18W/36W, the MARSRIVA KP4 Mini UPS is very compatible with a wide range of electrical equipment. This MARSRIVA Mini UPS, designed for safety and durability, has a strong V-0 flame retardant ABS+PC casing that protects users and property from electrical risks and overheating. Its integrated air conditioning system provides excellent heat dissipation, allowing for long-term steady operation. Despite its high-capacity battery and multi-port architecture, the UPS has a tiny form factor, measuring only 120mm × 120mm × 28mm and weighs only 355g, making it easy to install and administer. The addition of wall-mount holes on the rear increases simplicity and versatility for installing in network cabinets and walls. The MARSRIVA KP4 Mini UPS works well in a variety of conditions, with a temperature range of 0℃ to 40℃ in UPS mode and -15℃ to 50℃ in battery mode. It can endure humidity levels of up to 75% RH. The MARSRIVA KP4 10000mAh Smart Mini DC UPS for Router is a dependable, compact, and feature-rich way to keep your devices powered and connected at all times, whether you are using it at home, in small offices, or in remote locations. Buy MARSRIVA KP4 10000mAh Smart Mini DC UPS for Router from Star Tech In Bangladesh, you can get original MARSRIVA KP4 10000mAh Smart Mini DC UPS for Router From Star Tech. We have a large collection of latest MARSRIVA mini UPS to purchase for your Router. Order Online or Visit your Nearest Star Tech Shop to get yours at lowest price. The MARSRIVA KP4 10000mAh Smart Mini DC UPS for Router comes with 1 Year warranty. | https://www.startech.com.bd/image/cache/catalog/ups/marsriva/kp4/kp4-01-500x500.webp https://www.startech.com.bd/image/cache/catalog/ups/marsriva/kp4/kp4-02-500x500.webp https://www.startech.com.bd/image/cache/catalog/ups/marsriva/kp4/kp4-03-500x500.webp | 2026-09-11T14:56:25+06:00 | [38 empty] | 10000mAh |  |  | DC 12V / 2.0A | DC1- 12V / 1.5A DC2 - 9V / 2.0A DC3 - 5V / 2.1A USB - 5V / 2.1A USB-C - 5V / 2.1A |  |  | Operate Temperature: 0℃ – 40℃ (UPS Mode), -15℃ – 50℃(Battery Mode) Operate Humidity: Less than 75% RH Storage Conditions: 15℃ – 35℃, 40 – 75% RH Material: ABS + PC |  |  |  |  | 120mm × 120mm × 28mm | 355g | 1 year |  |  |  |  | 18W (Max.)
marsriva-kp4-max-20000mah-mini-ups | MARSRIVA KP4 Max 20000mAh Smart Mini DC UPS for Router | MARSRIVA | 48505 | Out Of Stock |  |  |  |  | To be announced | BDT | power | Power > Mini UPS > MARSRIVA | https://www.startech.com.bd/marsriva-kp4-max-20000mah-mini-ups | Model: KP4 Max Battery Capacity: 20000mAh/ 74Wh Input: DC 12V / 2.0A Output: 3x DC, 1x USB, 1x USB Type-C Total Output: 18W (Max.) | MARSRIVA KP4 Max 20000mAh Smart Mini DC UPS for Router The MARSRIVA KP4 Max 20000mAh Smart Mini DC UPS for Router is a high-capacity backup power solution designed to deliver uninterrupted internet connectivity during power outages. With its massive 20000mAh lithium-ion battery, this MARSRIVA KP4 Max Mini UPS ensures long-lasting performance for routers, modems, and other essential devices. Built with durable ABS+PC material, it offers multiple output options including 12V, 9V, and 5V DC ports along with USB 5V, making it versatile enough to support a wide range of electronics. Delivering up to 18W max output, the MARSRIVA KP4 Max Mini UPS for Router combines powerful backup capacity with a compact, user-friendly design that fits seamlessly into home or office setups. Engineered to operate efficiently across varied temperature and humidity ranges, the MARSRIVA Mini UPS is the ultimate choice for those who need reliable, long-duration backup power to keep their network and devices online when it matters most. Buy MARSRIVA KP4 Max 20000mAh Smart Mini DC UPS for Router from Star Tech In Bangladesh, you can get original MARSRIVA KP4 Max 20000mAh Smart Mini DC UPS for Router From Star Tech. We have a large collection of latest MARSRIVA mini UPS to purchase for your Router. Order Online or Visit your Nearest Star Tech Shop to get yours at lowest price. The MARSRIVA KP4 Max 20000mAh Smart Mini DC UPS for Router comes with 1 Year warranty. | https://www.startech.com.bd/image/cache/catalog/ups/marsriva/kp4-max/kp4-max-01-500x500.webp https://www.startech.com.bd/image/cache/catalog/ups/marsriva/kp4-max/kp4-max-02-500x500.webp https://www.startech.com.bd/image/cache/catalog/ups/marsriva/kp4-max/kp4-max-03-500x500.webp https://www.startech.com.bd/image/cache/catalog/ups/marsriva/kp4-max/kp4-max-04-500x500.webp | 2026-09-11T14:56:44+06:00 | [38 empty] | 20000mAh (3.7V / 5000mAh x 4) Battery Capacity: 74Wh |  |  | DC 12V / 2.0A | DC1- 12V / 1.5A DC2 - 9V / 2.0A DC3 - 5V / 2.1A USB-A 5V / 2.1A USB-C - 5V / 2.1A |  |  | Operate Temperature: 0℃ – 40℃ (UPS Mode), -15℃ – 50℃(Battery Mode) Operate Humidity: Less than 75% RH Storage Conditions: 15℃ – 35℃, 40 – 75% RH Material: ABS + PC |  |  |  |  | 120mm × 120mm × 28mm | 522g | 1 year |  |  |  |  | 18W (Max.)
marsriva-kp5-8800mah-smart-mini-dc-ups | MARSRIVA KP5 8800mAh Smart Mini DC UPS for Router | MARSRIVA | 24322 | Out Of Stock |  |  |  |  | To be announced | BDT | power | Power > Mini UPS > MARSRIVA | https://www.startech.com.bd/marsriva-kp5-8800mah-smart-mini-dc-ups | Model: KP5 Battery Capacity: 8800mAh (4*2200mAh)/3.7V 32.5Wh Input: 100~240VAC / 50-60Hz Output: 3x DC, 1x USB, 1x PoE Total Output: 30W (Max.) | MARSRIVA KP5 8800mAh Smart Mini DC UPS for Router The MARSRIVA KP5 is a 8800mAh Smart Mini DC UPS for WiFi routers. It is equipped with 8800mAh (4*2200mAh)/3.7V 32.5Wh high-capacity battery that supports your devices working longer hours when the electricity supply is cut off. The MARSRIVA KP5 Mini UPS features AC to DC 0ms transfer technology to keep your devices stay working when electricity is On/Off shifting. It has an input voltage of 100~240VAC / 50-60Hz. It offers multi-output with 1x PoE, 3x DC, and 1x USB outputs. It can support powering up 5+ devices. It supports 24W output max and the total output is up to 30W, compatible with most digital devices. The MARSRIVA KP5 8800mAh Smart Mini DC UPS has great build quality. The interior components of KP5 are protected by a high-quality metal casing to ensure a long product life. It ensures long-term stability. It has been designed conveniently with wall-mount slots on the back. The MARSRIVA KP5 comes with 1 year warranty. | https://www.startech.com.bd/image/cache/catalog/ups/marsriva/kp5/kp5-01-500x500.webp https://www.startech.com.bd/image/cache/catalog/ups/marsriva/kp5/kp5-02-500x500.webp | 2026-09-11T14:56:45+06:00 | [38 empty] | 8800mAh (4*2200mAh)/3.7V 32.5Wh |  |  | 100~240VAC / 50-60Hz | PoE: 15V / 1.0A or 24V / 1.0A (+4,5pins; -7,8pins) DC: 12V / 2.0A * 1 ports DC: 9V / 2.5A * 1 ports DC: 5V / 2.5A * 1 ports USB: 5V / 2.5A * 1 ports | [7 empty] | 167mm x 106mm x 28mm | 600g | 1 year |  |  |  |  | 30W (Max.)
marsriva-kp5-max-mini-ups | MARSRIVA KP5 Max 20000mAh Smart Mini DC UPS for Router | MARSRIVA | 49589 | Out Of Stock |  |  |  |  | To be announced | BDT | power | Power > Mini UPS > MARSRIVA | https://www.startech.com.bd/marsriva-kp5-max-mini-ups | Model: KP5 Max Battery Capacity: 3.2V / 20000mAh (5000mAh * 4) Input: 100VAC – 240VAC / 50Hz – 60Hz Total Output : 18W (Max.), V-0 Flame-Retardant Casing Output Ports: 4x DC, 1x USB, 1x Type-C, 2x Rj45 PoE | MARSRIVA KP5 Max 20000mAh Smart Mini DC UPS for Router The MARSRIVA KP5 Max 20000mAh Mini UPS for Router features a high capacity 20000mAh battery, providing extended runtime for routers and essential networking devices. This Mini UPS uses a 64Wh LiFePO4 battery with 3.2V configuration, ensuring long lasting performance and enhanced safety. MARSRIVA KP5 Max Mini UPS supports seamless 0ms transfer technology, allowing connected devices to operate continuously without interruption during sudden power changes. MARSRIVA Mini UPS includes V-0 flame retardant ABS and PC casing, ensuring user safety and protection against electrical hazards. MARSRIVA KP5 Max 20000mAh Smart Mini DC UPS for Router provides versatile output options including PoE 24V 0.75A for compatible networking devices. MARSRIVA 20000mAh Mini UPS for Router includes DC outputs such as 12V 1.5A dual ports, 9V 2.0A, and 5V 2.4A for flexible device support. MARSRIVA KP5 Max 20000mAh Mini UPS also features USB-A and USB-C outputs rated at 5V 2.4A for charging mobile devices. This Mini UPS delivers a total maximum output of 18W, ensuring stable performance for multiple connected devices. MARSRIVA Mini UPS supports wide input voltage range from 100VAC to 240VAC with 50Hz to 60Hz frequency compatibility. Mini UPS for Router includes efficient air cooling system that enhances heat dissipation for stable long term operation. MARSRIVA 20000mAh Mini UPS for Router offers wall mount design, enabling easy installation and space saving placement. MARSRIVA KP5 Max 20000mAh Mini UPS operates within 0 to 40 degrees in UPS mode and minus 15 to 50 degrees in battery mode with controlled humidity. Buy MARSRIVA KP5 Max 20000mAh Mini UPS for Router from Star Tech In Bangladesh, you can get original MARSRIVA KP5 Max 20000mAh Mini UPS From Star Tech. We have a large collection of latest MARSRIVA mini UPS to purchase for your Router. Order Online or Visit your Nearest Star Tech Shop to get yours at lowest price. The MARSRIVA KP5 Max 20000mAh Mini UPS comes with 1 Year warranty. | https://www.startech.com.bd/image/cache/catalog/mini-ups/marsriva/kp5-max/kp5-max-01-500x500.webp https://www.startech.com.bd/image/cache/catalog/mini-ups/marsriva/kp5-max/kp5-max-02-500x500.webp https://www.startech.com.bd/image/cache/catalog/mini-ups/marsriva/kp5-max/kp5-max-03-500x500.webp https://www.startech.com.bd/image/cache/catalog/mini-ups/marsriva/kp5-max/kp5-max-04-500x500.webp | 2026-09-11T14:56:44+06:00 | [38 empty] | 18W (Max.) |  |  | 100VAC – 240VAC / 50Hz – 60Hz | PoE: 24V / 0.75A DC 1: 12V / 1.5A DC 2: 12V / 1.5A DC 3: 9V / 2.0A DC 4: 5V / 2.4A USB-A: 5V / 2.4A USB-C: 5V / 2.4A |  | 64Wh/ 3.2V / 20000mAh (5000mAh * 4) LiFePO4 Battery | 0ms transfer tech V-0 flame-retardant casing Wall-mount slots Air-cooling Operate Temperature UPS Mode: 0℃ – 40℃ Operate Temperature Battery Mode: -15℃ – 50℃ Operate Humidity: Less than 75%RH Storage: 15℃ – 35℃, 40 – 75%RH |  |  |  |  | 180mm * 125mm * 35mm (L*W*H) | 495g | 1 year
marsriva-kp6-ec-8400mah-mini-ups | MARSRIVA KP6 EC 8400mAh Smart Mini DC UPS for Router | MARSRIVA | 41869 | Out Of Stock |  |  |  |  | To be announced | BDT | power | Power > Mini UPS > MARSRIVA | https://www.startech.com.bd/marsriva-kp6-ec-8400mah-mini-ups | Model: KP6 EC Battery Capacity: 8400mAh Input: DC 12V / 2.0A Output: 3x DC, 1x USB Total Output: 18W (Max.) | MARSRIVA KP6 EC 8400mAh Smart Mini DC UPS for Router The MARSRIVA KP6 EC 8400mAh Smart Mini DC UPS for Router is an Excellent, small power backup system that delivers continuous power to routers, modems, IP cameras, and smart devices during outages. The MARSRIVA KP6 EC 8400mAh Mini UPS has a large 8400mAh battery capacity (4200mAh x2) and can provide up to 2 hours of dependable backup time, making it suitable for both home and business use. It has three DC output ports (12V/1.5A, 9V/2.0A, and 5V/2.1A), one USB output port (5V/2.1A), and one Passive PoE port, with a total power output of 18W (max) for powering many devices at once. With a DC 12V/2.0A input, the device charges rapidly and safely. The AC to DC 0ms transfer technology guarantees a smooth power shift without disrupting the connected devices, which is an important characteristic for maintaining robust network connections. The MARSRIVA KP6 EC 8400mAh Mini Router UPS is designed to be safe and durable, with a V-0 flame-retardant ABS + PC casing. It also has an effective air conditioning system to dissipate heat and provide long-term operating stability. The MARSRIVA KP6 EC Mini UPS is lightweight (355g) and has tiny dimensions (173mm × 108mm × 31.8mm), making it easy to mount on walls with built-in slots for flexible installation. The MARSRIVA Mini UPS is a sturdy backup power solution designed for network dependability and smart device continuity. It is engineered to operate in a variety of climatic conditions, including 0°C to 40°C in UPS mode and -15°C to 50°C in battery mode. It also has a humidity resistance of up to 75% RH. Whether you are protecting your home internet or sustaining corporate connectivity, this smart compact UPS provides the performance, protection, and mobility you require. Buy MARSRIVA KP6 EC 8400mAh Smart Mini DC UPS for Router from Star Tech In Bangladesh, you can get original MARSRIVA KP6 EC 8400mAh Smart Mini DC UPS for Router From Star Tech. We have a large collection of latest MARSRIVA mini UPS to purchase for your Router. Order Online or Visit your Nearest Star Tech Shop to get yours at lowest price. The MARSRIVA KP6 EC 8400mAh Smart Mini DC UPS for Router comes with 1 Year warranty. | https://www.startech.com.bd/image/cache/catalog/ups/marsriva/kp6-ec/kp6-ec-01-500x500.webp https://www.startech.com.bd/image/cache/catalog/ups/marsriva/kp6-ec/kp6-ec-02-500x500.webp https://www.startech.com.bd/image/cache/catalog/ups/marsriva/kp6-ec/kp6-ec-03-500x500.webp | 2026-09-11T14:56:43+06:00 | [38 empty] | 8400mAh (4200mAhx2) |  |  | DC 12V / 2.0A | DC: 12V/1.5A x1 DC: 9V / 2.0A x1 DC: 5V / 2.1A x1 USB: 5V / 2.1A x1 |  |  | Operate Temperature: 0℃ – 40℃ (UPS Mode), -15℃ – 50℃(Battery Mode) Operate Humidity: Less than 75% RH Storage Conditions: 15℃ – 35℃, 40 – 75% RH Material: ABS + PC |  |  |  |  | 173mm × 108mm × 31.8mm | 355g | 1 year |  |  |  |  | 18W (Max.) |  | 2 Hours
marsriva-kp6-max-20000mah-mini-ups | MARSRIVA KP6 Max 20000mAh Smart Mini DC UPS for Router | MARSRIVA | 41875 | Out Of Stock |  |  |  |  | To be announced | BDT | power | Power > Mini UPS > MARSRIVA | https://www.startech.com.bd/marsriva-kp6-max-20000mah-mini-ups | Model: KP6 Max Battery Capacity: 20000mAh Input: 100–240VAC / 50–60Hz Output: 3x DC, 1x PoE, 1x USB Total Output: 18W (Max.) | MARSRIVA KP6 Max 20000mAh Smart Mini DC UPS for Router The MARSRIVA KP6 Max 20000mAh Smart Mini DC UPS for Router is a powerful, compact power backup solution that powers routers, surveillance systems, modems, and other low-power devices. The MARSRIVA KP6 Max 20000mAh Mini UPS has a durable lithium-ion battery with a total capacity of 72Wh (3.6V / 20000mAh, 4 x 5000mAh cells), ensuring prolonged backup duration and keeping your vital gadgets powered during power outages or fluctuations. The MARSRIVA KP6 Max 20000mAh Mini Router UPS has sophisticated 0ms AC-to-DC transfer switching to ensure a rapid, uninterrupted power transition without interruption. This MARSRIVA KP6 Max Mini UPS has five output ports, including three DC outputs (12V/1.5A, 9V/2.0A, 5V/2.1A), one Passive PoE port (24V/0.75A), and one USB port (5V/2.1A), allowing it to power numerous devices with a maximum output of 18W. The MARSRIVA Mini UPS's clever design assures broad compatibility with a wide range of devices needing varying voltages, making it ideal for powering routers, IP cameras, VoIP phones, and other items. Built with safety in mind, the device has V-0 flame-retardant ABS + PC casing that protects against electrical failures. Furthermore, the air-cooling system maximizes heat dissipation, protecting internal components for long-term operating stability. The MARSRIVA KP6 Max 20000mAh Mini UPS is lightweight and portable, measuring 173mm × 108mm × 31.8mm and weighs only 488g. It may be wall-mounted using specific back slots. The device can function efficiently in situations with humidity below 75% RH and temperature ranges of 0℃ to 40℃ in UPS mode and -15℃ to 50℃ in battery mode, making it adaptable to different interior circumstances. Whether you are using it at home, in the workplace, or in a small business, the MARSRIVA KP6 Max Mini UPS delivers dependable, uninterrupted power to keep your gadgets connected and working. Buy MARSRIVA KP6 Max 20000mAh Smart Mini UPS from Star Tech In Bangladesh, you can get original MARSRIVA KP6 Max 20000mAh Smart Mini UPS From Star Tech. We have a large collection of latest MARSRIVA mini UPS to purchase for your Router. Order Online or Visit your Nearest Star Tech Shop to get yours at lowest price. The MARSRIVA KP6 Max 20000mAh Smart Mini UPS comes with 1 Year warranty. | https://www.startech.com.bd/image/cache/catalog/ups/marsriva/kp6-max/kp6-max-01-500x500.webp https://www.startech.com.bd/image/cache/catalog/ups/marsriva/kp6-max/kp6-max-02-500x500.webp https://www.startech.com.bd/image/cache/catalog/ups/marsriva/kp6-max/kp6-max-03-500x500.webp | 2026-09-11T14:56:45+06:00 | [38 empty] | 20000mAh |  |  | 100–240VAC / 50–60Hz | PoE - 24V / 0.75A DC1 - 12V / 1.5A DC2 - 9V / 2.0A DC3 - 5V / 2.1A USB - 5V / 2.1A |  |  | Operate Temperature: 0℃ – 40℃ (UPS Mode), -15℃ – 50℃(Battery Mode) Operate Humidity: Less than 75% RH Storage Conditions: 15℃ – 35℃, 40 – 75% RH Material: ABS + PC |  |  |  |  | 173mm × 108mm × 31.8mm | 488g | 1 year |  |  |  |  | 18W (Max.)
marsriva-kp7-17600mah-smart-mini-dc-ups | MARSRIVA KP7 17600mAh Smart Mini DC UPS for Router | MARSRIVA | 24324 | Out Of Stock |  |  |  |  | To be announced | BDT | power | Power > Mini UPS > MARSRIVA | https://www.startech.com.bd/marsriva-kp7-17600mah-smart-mini-dc-ups | Model: KP7 Battery Capacity: 17600mAh (8*2200mAh)/3.7V 65Wh Input: 100~240VAC / 50-60Hz Output: 10x DC, 1x PoE Total Output: 60W (Max.) | MARSRIVA KP7 17600mAh Smart Mini DC UPS for Router The MARSRIVA KP7 is a 17600mAh Smart Mini DC UPS for WiFi routers. It is equipped with 17600mAh (8*2200mAh)/3.7V 65Wh high-capacity battery that supports your devices working longer hours when the electricity supply is cut off. It has an input voltage of 100~240VAC / 50-60Hz. It offers multi-output with 1x PoE and 10x DC outputs. It can support powering up 11+ devices. The MARSRIVA KP7 Mini UPS features AC to DC 0ms transfer technology to keep your devices stay working when electricity is On/Off shifting. It supports 36W output max and the total output is up to 100W, compatible with most digital devices. The MARSRIVA KP7 17600mAh Smart Mini DC UPS has great build quality. The interior components of KP7 are protected by a high-quality metal casing to ensure a long product life. It features advanced temperature control. The air cooling system provides maximum heat dissipation. It ensures long-term stability. It has been designed conveniently with wall-mount slots on the back. The MARSRIVA KP7 comes with 1 year warranty. | https://www.startech.com.bd/image/cache/catalog/ups/marsriva/kp7/kp7-01-500x500.webp https://www.startech.com.bd/image/cache/catalog/ups/marsriva/kp7/kp7-02-500x500.webp | 2026-09-11T14:56:46+06:00 | [38 empty] | 17600mAh (8*2200mAh)/3.7V 65Wh |  |  | 100~240VAC / 50-60Hz | PoE: 15V / 1.0A or 24V / 1.0A (+4,5pins; -7,8pins) DC: 12V / 3.0A * 3 ports DC: 12V / 1.5A * 5 ports DC: 9V / 1.0A * 2 ports | [7 empty] | 170mm x 200mm x 50mm | 1.5kg | 1 year |  |  |  |  | 100W (Max.)
marsriva-kp7-mini-ups | MARSRIVA KP7 24000mAh Smart Mini DC UPS for Router | MARSRIVA | 46301 | Up Coming |  |  |  |  | To be announced | BDT | power | Power > Mini UPS > MARSRIVA | https://www.startech.com.bd/marsriva-kp7-mini-ups | Model: KP7 Battery: LiFePO4 24000mAh (6000mAh * 4) / 76.8Wh Multi-function LCD display, Input: 100~240VAC / 50-60Hz Output Ports: 11x DC, 1x Gigabit PoE, Total Output: Max. 100W (76.8Wh) Safe Circuit: Overcharge, Over-Discharge & Short-Circuit Protections | MARSRIVA KP7 24000mAh Smart Mini DC UPS for Router The MARSRIVA KP7 24000mAh Smart Mini DC UPS for Router provides outstanding power backup. This MARSRIVA KP7 24000mAh Smart Mini UPS, powered by a big 24000mAh LiFePO4 battery, provides long-lasting power and has a total energy capacity of 76.8Wh, making it excellent for routers, cameras, DVRs, LCD monitors, and GPON ONTs. LiFePO4 batteries are known for their longevity and safety, and they extend the life of the MARSRIVA KP7 24000mAh Mini UPS by offering consistent voltage output and efficient charging cycles. With a total output capacity of up to 100W, this compact UPS can effortlessly power several devices without sacrificing performance. The MARSRIVA KP7 24000mAh Smart Mini DC UPS for Router has a wide input range of 100-240VAC @ 50-60Hz, allowing it to easily adjust to different regional power standards. It has several output options, including one PoE port that supports 24V/1.0A or 48V/0.7A, one DC port that supports 9V/3.0A or 12V/3.0A, and ten DC ports that provide 12V/5.0A output, making it ideal for powering network devices, surveillance systems, and tiny gadgets. The MARSRIVA KP7 Mini UPS also has built-in safety features including overcharge, over-discharge, and short-circuit protection, which ensures user safety and device life. The MARSRIVA KP7 24000mAh Smart Mini UPS stands out for its multi-function LCD display, which delivers real-time data on power status, voltage, and battery level, offering users complete control and visibility over their backup system. This MARSRIVA Mini UPS is designed for all-day reliability and runs efficiently in temperatures ranging from -15°C to 50°C and humidity levels of less than 75%. Whether used at home or in the office, the MARSRIVA KP7 Mini UPS for Router provides unrivaled stability, intelligent power management, and consistent backup performance, guaranteeing that your devices remain powered and connected during unexpected outages. Buy MARSRIVA KP7 24000mAh Smart Mini UPS from Star Tech In Bangladesh, you can get original MARSRIVA KP7 20000mAh Smart Mini UPS From Star Tech. We have a large collection of latest MARSRIVA Mini UPS to purchase for your Router. Order Online Or Visit your Nearest Star Tech Shop to get yours at lowest price. The MARSRIVA KP7 20000mAh Smart Mini UPS comes with 1 year warranty. | https://www.startech.com.bd/image/cache/catalog/ups/marsriva/kp7/kp7-001-500x500.webp https://www.startech.com.bd/image/cache/catalog/ups/marsriva/kp7/kp7-002-500x500.webp https://www.startech.com.bd/image/cache/catalog/ups/marsriva/kp7/kp7-03-500x500.webp https://www.startech.com.bd/image/cache/catalog/ups/marsriva/kp7/kp7-04-500x500.webp https://www.startech.com.bd/image/cache/catalog/ups/marsriva/kp7/kp7-05-500x500.webp https://www.startech.com.bd/image/cache/catalog/ups/marsriva/kp7/kp7-06-500x500.webp | 2026-09-11T14:56:43+06:00 | [38 empty] | 76.8Wh | Multi-function LCD Display | Max 100W | 100 – 240VAC / 50 – 60Hz | 1 * PoE 24V / 1.0A or 48V / 0.7A 1 * DC 9V / 3.0A or 12V / 3.0A 10 * DC 12V / 5.0A |  | LiFePO4 3.2V / 24000mAh (6000mAh * 4) / 76.8Wh | Overcharge, over-discharge & short-circuit protections. Operate Temperature: 0℃ – 40℃ (UPS Mode), -15℃ – 50℃ (Battery Mode) |  |  |  |  | 258mm * 220mm * 53mm (L*W*H) | 1.85kg | 1 year | 50 – 60Hz | 100 – 240VAC |  |  | 100W (Max.)
marsriva-kp7-pro-8400mah-mini-ups | MARSRIVA KP7 Pro 8400mAh Smart Mini DC UPS | MARSRIVA | 44493 | Out Of Stock |  |  |  |  | To be announced | BDT | power | Power > Mini UPS > MARSRIVA | https://www.startech.com.bd/marsriva-kp7-pro-8400mah-mini-ups | Model: KP7 Pro 8400mAh High Power Budget Max Output Power: 100 Watts Gigabit PoE Ensures Fast Data Transfer Multi-function LCD Display | MARSRIVA KP7 Pro 8400mAh Smart Mini DC UPS The MARSRIVA KP7 Pro 8400mAh Smart Mini UPS is a durable and adaptable powerhouse. This Mini UPS is intended to keep your devices operational even during power outages, and it has a comprehensive collection of features tailored to your power needs. With 11 DC outputs, 1 USB connection, and 1 PoE output, it can power up to 13 devices at once, giving it unequaled adaptability for a wide range of setups and applications. With a power budget of up to 100 watts of maximum total output power, the MARSRIVA KP7 Pro 8400mAh Smart Mini UPS ensures that your gadgets are fully charged. The addition of Gigabit PoE functionality allows for faster data transfers and easier communication in networking applications. What sets the MARSRIVA KP7 Pro Mini UPS apart is its use of LiFePO4 batteries, which are noted for their durability, resulting in a significantly longer product lifespan than typical UPS systems. Furthermore, its intelligent circuit design incorporates full protection against overcharge, overdischarge, and short circuits, shielding your pricey equipment from any damage. The multi-function LCD display keeps you updated on every step of the procedure and gives real-time information about the UPS's power state, allowing you to maintain control. Compact but strong, the MARSRIVA KP7 Pro 8400mAh Smart Mini UPS is the pinnacle of dependability, delivering peace of mind and uninterrupted operation of your critical equipment. Buy MARSRIVA KP7 Pro 8400mAh Smart Mini DC UPS from Star Tech In Bangladesh, you can get original MARSRIVA KP7 Pro 8400mAh Smart Mini DC UPS From Star Tech. We have a large collection of latest Marsriva Mini UPS to purchase. Order Online Or Visit your Nearest Star Tech Shop to get yours at lowest price. The MARSRIVA KP7 Pro 8400mAh Smart Mini DC UPS comes with 1 year warranty. | https://www.startech.com.bd/image/cache/catalog/ups/marsriva/kp7-pro/kp7-pro-02-500x500.webp https://www.startech.com.bd/image/cache/catalog/ups/marsriva/kp7-pro/kp7-pro-01-500x500.webp https://www.startech.com.bd/image/cache/catalog/ups/marsriva/kp7-pro/kp7-pro-03-500x500.webp https://www.startech.com.bd/image/cache/catalog/ups/marsriva/kp7-pro/kp7-pro-04-500x500.webp https://www.startech.com.bd/image/cache/catalog/ups/marsriva/kp7-pro/kp7-pro-05-500x500.webp | 2026-09-11T14:56:47+06:00 | [38 empty] | 8400mAh |  | 100W max | 100~240VAC / 50-60Hz | 1 * Gigabit PoE 24V/1.0A or 48V / 0.7A 1* DC 9V/12V (Selectable) / 2.0A 9* DC 12V/5.04 1* DC 5V/2.0A 1 * USB 5V/2.0A | [7 empty] | 258mm x 220mm x 53mm | 1.88kg | 1 year
marsriva-kp7-pro-mini-dc-ups | MARSRIVA KP7 Pro 24000mAh Smart Mini DC UPS | MARSRIVA | 34861 | In Stock | 7750 | 8000 | 8410 | 701 | 7,750৳ | BDT | power | Power > Mini UPS > MARSRIVA | https://www.startech.com.bd/marsriva-kp7-pro-mini-dc-ups | Model: KP7 Pro High Power Budget Max Output Power: 100 Watts Gigabit PoE Ensures Fast Data Transfer Multi-function LCD Display | MARSRIVA KP7 Pro 24000mAh Smart Mini DC UPS The MARSRIVA KP7 Pro 24000mAh Smart Mini DC UPS, a dependable and versatile powerhouse, provides uninterrupted power. This UPS is designed to keep your gadgets operational even during power outages, and it includes an excellent set of capabilities geared to your power requirements. With 11 DC outputs, 1 USB port, and 1 PoE output, it can power up to 13 devices at the same time, providing unrivaled versatility for a wide range of configurations and applications. With a powerful power budget of up to 100 watts of maximum total output power, you can be confident that your devices will be fueled without compromise. The addition of Gigabit PoE capability enables fast data transfer rates and easy communication for networking applications. What distinguishes the KP7 Pro is its use of LiFePO4 batteries, which are known for their endurance, resulting in a substantially longer product lifespan than traditional UPS systems. Furthermore, its clever circuit design includes complete protections against overcharge, over discharge, and short circuits, protecting your expensive equipment from potential harm. The multi-function LCD display keeps you informed every step of the process and provides real-time insights into the UPS's power state, allowing you to maintain control. Compact but powerful, the MARSRIVA KP7 Pro is the pinnacle of dependability, providing piece of mind and continuous functioning for your vital equipment. Buy MARSRIVA KP7 Pro 24000mAh Smart Mini DC UPS from Star Tech In Bangladesh, you can get original MARSRIVA KP7 Pro 24000mAh Smart Mini DC UPS From Star Tech. We have a large collection of latest Marsriva Mini UPS to purchase. Order Online Or Visit your Nearest Star Tech Shop to get yours at lowest price. The MARSRIVA KP7 Pro 24000mAh Smart Mini DC UPS comes with 1 year warranty. | https://www.startech.com.bd/image/cache/catalog/ups/marsriva/kp7-pro/kp7-pro-02-500x500.webp https://www.startech.com.bd/image/cache/catalog/ups/marsriva/kp7-pro/kp7-pro-01-500x500.webp https://www.startech.com.bd/image/cache/catalog/ups/marsriva/kp7-pro/kp7-pro-03-500x500.webp https://www.startech.com.bd/image/cache/catalog/ups/marsriva/kp7-pro/kp7-pro-04-500x500.webp https://www.startech.com.bd/image/cache/catalog/ups/marsriva/kp7-pro/kp7-pro-05-500x500.webp | 2026-09-11T14:56:29+06:00 | [38 empty] | 24000mAh |  | 100W max | 100~240VAC / 50-60Hz | 1 * Gigabit PoE 24V/1.0A or 48V / 0.7A 1* DC 9V/12V (Selectable) / 2.0A 9* DC 12V/5.04 1* DC 5V/2.0A 1 * USB 5V/2.0A | [7 empty] | 258mm x 220mm x 53mm | 1.88kg | 1 year
marsriva-kp9-20000mah-smart-mini-dc-ups | MARSRIVA KP9 20000mAh Smart Mini DC UPS for Router | MARSRIVA | 24328 | Out Of Stock |  |  |  |  | To be announced | BDT | power | Power > Mini UPS > MARSRIVA | https://www.startech.com.bd/marsriva-kp9-20000mah-smart-mini-dc-ups | Model: KP9 Battery Capacity: 20000mAh (8*2500mAh)/3.7V 74Wh Input: 100~240VAC / 50-60Hz Output: 10x DC, 1x PoE Total Output: 120W (Max.) | MARSRIVA KP9 20000mAh Smart Mini DC UPS for Router The MARSRIVA KP9 is a 20000mAh Smart Mini DC UPS for WiFi routers. It is equipped with 20000mAh (8*2500mAh)/3.7V 74Wh high-capacity battery that supports your devices working longer hours when the electricity supply is cut off. It has an input voltage of 100~240VAC / 50-60Hz. It offers multi-output with 10x DC and 1x PoE outputs. It can support powering up 11+ devices. The MARSRIVA KP9 Mini UPS features AC to DC 0ms transfer technology to keep your devices stay working when electricity is On/Off shifting. It supports 120 watts max total output max and a single port also supports up to 120 watts, 53.5V / 2.2A (Max.), 48V / 2.5A (Max.) supported. It is compatible with most digital devices. The MARSRIVA KP9 20000mAh Smart Mini DC UPS has great build quality. The interior components of KP9 are protected by a high-quality metal casing to ensure a long product life. It features advanced temperature control. The air cooling system provides maximum heat dissipation. It ensures long-term stability. The MARSRIVA KP9 comes with an LCD monitor and shows the accurate power status of the UPS. It has been designed conveniently with wall-mount slots on the back. The MARSRIVA KP9 comes with 6 months of warranty. | https://www.startech.com.bd/image/cache/catalog/ups/marsriva/kp9/kp9-01-500x500.webp https://www.startech.com.bd/image/cache/catalog/ups/marsriva/kp9/kp9-02-500x500.webp | 2026-09-11T14:56:47+06:00 | [38 empty] | 20000mAh (8*2500mAh)/3.7V 74Wh |  |  | 100~240VAC / 50-60Hz | PoE: 24V / 1.0A or 48V / 0.5A (+4,5pins; -7,8pins) DC: 53.5V / 2.2A * 2 ports DC: 48V / 2.5A * 2 ports DC: 12V/3.0A * 6 ports | [7 empty] | 250mm x 200mm x 50mm | 2kg | 6 months |  |  |  |  | 120W (Max.)
marsriva-kp9-24000mah-mini-ups | MARSRIVA KP9 24000mAh Smart Mini DC UPS for Router | MARSRIVA | 48508 | In Stock | 10800 | 11000 | 11610 | 968 | 10,800৳ | BDT | power | Power > Mini UPS > MARSRIVA | https://www.startech.com.bd/marsriva-kp9-24000mah-mini-ups | Model: KP9 Battery Capacity: 24000mAh/ 76.8Wh Input: DC 12V / 2.0A Output: 11 x DC, 1x USB, 1x 1 * Gigabit PoE Total Output: 100W (Max.) | MARSRIVA KP9 24000mAh Smart Mini DC UPS for Router The MARSRIVA KP9 24000mAh Smart Mini DC UPS for Router is a powerful, high-capacity backup solution designed to deliver uninterrupted internet connectivity and stable power for essential devices. Equipped with a 24000mAh LiFePO4 battery (76.8Wh), this MARSRIVA KP9 Mini UPS provides extended runtime and enhanced safety compared to traditional lithium-ion batteries, making it ideal for routers, modems, CCTV systems, IP cameras, and smart home devices. With versatile output options including Gigabit PoE 24V/1.0A or 48V/0.7A, dual DC 48V/2.0A, DC 9V/3.0A or 12V/3.0A, seven DC 12V/5.0A ports, DC 5V/2.0A, and USB 5V/2.0A, it supports multiple devices simultaneously with a total output of up to 100W max. Built with durable ABS+PC material, the MARSRIVA KP9 24000mAh Mini UPS for Router combines robust performance with a compact design measuring 258 × 220 × 53mm and weighing 1.88kg, making it suitable for both home and office setups. Engineered to operate reliably across wide voltage ranges (100–240VAC, 50–60Hz) and varied environmental conditions, the MARSRIVA Mini UPS ensures your network and connected devices remain online when power interruptions occur. For users seeking long-lasting, dependable, and versatile backup power, the MARSRIVA KP9 Smart Mini DC UPS is the ultimate solution for uninterrupted connectivity and device protection. Buy MARSRIVA KP9 24000mAh Smart Mini DC UPS for Router from Star Tech In Bangladesh, you can get original MARSRIVA KP9 24000mAh Smart Mini DC UPS for Router From Star Tech. We have a large collection of latest MARSRIVA mini UPS to purchase for your Router. Order Online or Visit your Nearest Star Tech Shop to get yours at lowest price. The MARSRIVA KP9 24000mAh Smart Mini DC UPS for Router comes with 1 Year warranty. | https://www.startech.com.bd/image/cache/catalog/ups/marsriva/kp9-24000mah/kp9-24000mah-01-500x500.webp https://www.startech.com.bd/image/cache/catalog/ups/marsriva/kp9-24000mah/kp9-24000mah-02-500x500.webp | 2026-09-11T14:56:29+06:00 | [38 empty] | 24000mAh/3.2V, 76.8Wh Battery Type - LiFePO4 |  |  | 100~240VAC / 50-60Hz | 1 * Gigabit PoE 24V / 1.0A or 48V / 0.7A 2 * DC 48V / 2.0A 1 * DC 9V / 3.0A or 12V / 3.0A 7 * DC 12V / 5.0A 1 * DC 5V / 2.0A 1 *USB 5V / 2.0A | [7 empty] | 258mm x 220mm x 53mm | 1.88kg | 1 year |  |  |  |  | Total Output: 100W (Max.)
marsriva-kp9-pro-24000mah-mini-ups | MARSRIVA KP9 Pro 24000mAh Smart Mini DC UPS for Router | MARSRIVA | 41877 | In Stock | 11400 | 12100 | 12370 | 1031 | 11,400৳ | BDT | power | Power > Mini UPS > MARSRIVA | https://www.startech.com.bd/marsriva-kp9-pro-24000mah-mini-ups | Model: KP9 Pro Battery Capacity: 24000mAh Input: 100 – 240VAC / 50 – 60Hz Output Ports: 12x DC, 1x PoE, 1x USB Total Output: 100W (Max.) | MARSRIVA KP9 Pro 24000mAh Smart Mini DC UPS for Router The MARSRIVA KP9 Pro 24000mAh Smart Mini DC UPS for Router is a reliable backup power solution for keeping routers, modems, and other critical gadgets operational during power outages. This innovative MARSRIVA KP9 Pro 24000mAh Mini UPS is powered by long-lasting LiFePO4 (Lithium Iron Phosphate) batteries, which provide a high-capacity output of 3.2V / 24000mAh (76.8Wh) for longer backup duration and long-term stability. With a total maximum output power of 100W, it can efficiently handle several devices at the same time via its 12 DC output ports, 1 Gigabit PoE port, and 1 USB port. The MARSRIVA KP9 Pro Mini UPS powers a router, NVR, network switch, or even a laptop with flexible voltage options like as 48V/2.0A or 53V/1.8A, 24V/4.0A, 19V/4.0A, 16V/4.0A, 14V/4.0A, 12V/5.0A, 9V/3.0A, and 5V/2.0A, assuring compatibility with a broad range of devices. The MARSRIVA KP9 Pro 24000mAh Mini Router UPS has a wide input voltage range of 100- 240VAC at 50- 60Hz, making it suited for usage across the world, as well as a DC 12V/2.0A input for additional charging options. Its Gigabit PoE port allows for fast data transfer while still providing steady power, making it excellent for professional network setups. The MARSRIVA Mini UPS, designed with intelligent circuit protection, protects your devices from overcharging, overdischarging, and short circuits, ensuring safe and steady performance. It can withstand temperatures ranging from 0℃ to 40℃ in UPS mode and -15℃ to 50℃ in battery mode, as well as humidity levels of up to 75% RH. The gadget is very portable and space-efficient, housed in a sturdy ABS + PC container and measuring 258mm x 220mm x 53mm with a net weight of 1.95kg. The integrated multi-function LCD displays real-time power status, output load, and battery health, allowing customers to accurately monitor and control their power backup system. The MARSRIVA KP9 Pro 24000mAh Smart Mini DC UPS for Router is a top-tier option in the field of small UPS solutions because it offers unparalleled adaptability, power efficiency, and protection,n whether utilized at home or in a business setting. Buy MARSRIVA KP9 Pro 24000mAh Smart Mini UPS from Star Tech In Bangladesh, you can get original MARSRIVA KP9 Pro 24000mAh Smart Mini UPS From Star Tech. We have a large collection of latest MARSRIVA mini UPS to purchase for your Router. Order Online or Visit your Nearest Star Tech Shop to get yours at lowest price. The MARSRIVA KP9 Pro 24000mAh Smart Mini UPS comes with 1 Year warranty. | https://www.startech.com.bd/image/cache/catalog/ups/marsriva/kp9-pro/kp9-pro-01-500x500.webp https://www.startech.com.bd/image/cache/catalog/ups/marsriva/kp9-pro/kp9-pro-02-500x500.webp | 2026-09-11T14:56:29+06:00 | [38 empty] | 24000mAh |  |  | 100–240VAC / 50–60Hz | Gigabit PoE: 1 × 24V / 1.0A or 48V / 0.7A DC 48V: 2 × 48V / 2.0A or 53V / 1.8A DC1 : 1 × 9V / 3.0A or 12V / 3.0A DC 12V: 7 × 12V / 5.0A DC 12V: 7 × 12V / 5.0A USB : 1 × USB 5V / 2.0A Adjustable DC: 1 × 14V / 4.0A or 16V / 4.0A or 19V / 4.0A or 24V / 4.0A |  |  | Operate Temperature: 0℃ – 40℃ (UPS Mode), -15℃ – 50℃(Battery Mode) Operate Humidity: Less than 75% RH Storage Conditions: 15℃ – 35℃, 40 – 75% RH Material: ABS + PC |  |  |  |  | 258mm × 220mm × 53mm | 1.95kg | 1 year |  |  |  |  | 100W (Max.)
marsriva-mp10-portable-power-station | Marsriva MP10 1000W Portable Power Station | MARSRIVA | 46983 | In Stock | 55500 | 60999 | 61050 | 5088 | 55,500৳ | BDT | power | Power > Portable Power Station > Marsriva | https://www.startech.com.bd/marsriva-mp10-portable-power-station | Model: MP10 AC Output: 1000W (Max.) AC Output Voltage: 120-230VAC, 60Hz, Pure Sine Wave Battery Capacity: 1176Wh LiFePO4 Charging by AC, Car Charger, Solar Panel | Marsriva MP10 1000W Portable Power Station The Marsriva MP10 Portable Power Station has a rated power of 1000W and a peak power of 2000W. It can power small appliances, computers, lamps, and other important devices when camping or during power outages. The heart of the system is a 1176Wh LiFePO4 battery that can last for more than 4000 cycles to 70% of its life. This makes the Marsriva MP10 Power Station long-lasting and reliable. The Marsriva Portable Power Station has two AC outputs at 120V and 60Hz, and the signal is a pure sine wave that keeps electronics safe and silent. It has two DC5521 ports at 12V and 5A, a 120W cigarette lighter port, and it can output both cigarette lighter and DC5521 power at 120W. The Marsriva Portable Power Station has a lot of USB ports, including four USB-A connectors that can handle 18W and 15W, and two Type-C ports that can handle up to 40W. The Marsriva MP10 Portable Power Station has a total of 109W of power across all of its USB ports. This makes it easy to charge phones, tablets, drones, speakers, and cameras all at the same time. A 3W light included in the device makes it useful for traveling at night or in an emergency. Charging is flexible since it can take an AC input of up to 800W and an XT60 input that works with car chargers and solar panels, and supports 12V to 45V at 200W. The Marsriva MP10 1000W Portable Power Station can safely store power between minus 10 and 45 degrees Celsius and charge it between minus 10 and 55 degrees Celsius. Buy Marsriva MP10 1000W Portable Power Station from Star Tech In Bangladesh, you can get original Marsriva MP10 1000W Portable Power Station From Star Tech. We have a large collection of latest Marsriva Portable Power Station to purchase. Order Online Or Visit your Nearest Star Tech Shop to get yours at lowest price. The Marsriva MP10 1000W Portable Power Station comes with 5 years official warranty. | https://www.startech.com.bd/image/cache/catalog/portable-power-station/marsriva/mp10/mp10-01-500x500.webp https://www.startech.com.bd/image/cache/catalog/portable-power-station/marsriva/mp10/mp10-02-500x500.webp https://www.startech.com.bd/image/cache/catalog/portable-power-station/marsriva/mp10/mp10-03-500x500.webp https://www.startech.com.bd/image/cache/catalog/portable-power-station/marsriva/mp10/mp10-04-500x500.webp | 2026-09-11T14:56:35+06:00 | LiFePO4 | 1176Wh (48V / 24500mAh) | 4000+cycles to 70% EOL | 1000W (Max.) | 2000W |  | AC, Car Charger / Solar Panel |  |  |  | Low |  |  |  | 2x 120VAC, 60Hz, 1000W (Max.) | 2x 5V / 3.0A, 9V / 2.0A, 12V / 1.5A, 18W (Max.) 2x 5V / 3.0A, 15W (Max.) | 1x 5V / 3.0A, 9V / 3.0A, 12V / 3.0A, 15V / 2.0V, 20V / 2.0A, 40W (Max.) 1x 5V / 3.0A, 9V / 2.0A, 12V / 1.5A, 18W (Max.) | 12V / 10.0A, 120W (Max.) |  | 2x 12V / 5.0A, 60W (Max.) | Pure Sine Wave | Cigarette Lighter + DC5521: 120W (Max.) Light: 3W | 100VAC-130VAC, 50/60Hz, 800W (Max.) | 12VDC – 45VDC, 200W (Max.) | 12VDC – 45VDC, 200W (Max.) |  | XT60 Input: 12VDC – 45VDC, 200W (Max.) (Support Car Charger / Solar Panel) |  |  |  |  | -10°C to 45°C | -10°C to 55°C | Grey | 354.6 × 252.4 × 278mm | 14.2kg |  | 5 years
marsriva-mp3s-portable-power-station | Marsriva MP3S 300W Portable Power Station | MARSRIVA | 46978 | In Stock | 17250 | 20999 | 20350 | 1696 | 17,250৳ | BDT | power | Power > Portable Power Station > Marsriva | https://www.startech.com.bd/marsriva-mp3s-portable-power-station | Model: MP3S AC Output: 300W (Max.) AC Output Voltage: 220-230VAC, 50-60Hz, Simulated Sine Wave Battery Capacity: 268.8Wh LiFePO4 Charging by DC Electricity | Marsriva MP3S 300W Portable Power Station The Marsriva MP3S Portable Power Station has a 268.8 Wh LiFePO4 battery that can endure for at least 4000 charges. The Marsriva MP3S Power Station is a good solution for customers who seek consistent energy storage that lasts a long time. The Marsriva Portable Power Station has a rated AC output of 300 W and a modified sine wave that works with tiny appliances and important electronics. The power input comes through a DC5521 port that can handle 16 to 25V and 90W at most. This makes charging easy and quick. The Marsriva MP3S Portable Power Station has two AC 220V outlets, one DC5521 12V socket, two USB-A ports, and one Type-C port. This gives users a variety of ways to connect phones, lights, tiny fans, cameras, and other devices. The DC output can handle 12V at 5A, but only up to 60W. The USB-A ports provide 5V at 3A for consistent charging. The Type-C connector can handle 5V at 3A, 9V at 2A, and 12V at 1.5A, with a maximum of 18W, which helps charge tiny devices quickly. The Marsriva MP3S 300W Portable Power Station can work in temperatures as low as minus 10 degrees Celsius and as high as 45 degrees Celsius. This means it may be used inside and outside. The Marsriva MP3S Portable Power Station is great for campers, tourists, and families who want to be sure they have power without any trouble. It has a robust battery and a sturdy structure. Buy Marsriva MP3S 300W Portable Power Station from Star Tech In Bangladesh, you can get original Marsriva MP3S 300W Portable Power Station From Star Tech. We have a large collection of latest Marsriva Portable Power Station to purchase. Order Online Or Visit your Nearest Star Tech Shop to get yours at lowest price. The Marsriva MP3S 300W Portable Power Station comes with 5 years official warranty. | https://www.startech.com.bd/image/cache/catalog/portable-power-station/marsriva/mp3s/mp3s-01-500x500.webp https://www.startech.com.bd/image/cache/catalog/portable-power-station/marsriva/mp3s/mp3s-02-500x500.webp https://www.startech.com.bd/image/cache/catalog/portable-power-station/marsriva/mp3s/mp3s-03-500x500.webp | 2026-09-11T14:56:30+06:00 | LiFePO4 | 268.8Wh (12.8V / 21000mAh) | 4000+cycles to 70% EOL | 300W (Max.) | 600W |  | DC Electricity |  |  |  | Low |  |  |  | 220VAC, 60Hz, 300W (Max.) | 2x 5V / 3.0A, 15W (Max.) | 1x 5V / 3.0A, 9V / 2.0A, 12V / 1.5A, 18W (Max.) |  | 1x 12V / 5.0A, 60W (Max.) |  | Simulated Sine Wave |  |  | 16VDC – 25VDC |  |  |  | 16VDC – 25VDC, 90W (Max.) |  |  |  | -10°C to 45°C | -10°C to 55°C | Grey | 334 x 145 x 164mm | 4.6kg |  | 5 years
marsriva-mp6-plus-portable-power-station | Marsriva MP6 Plus 600W Portable Power Station | MARSRIVA | 49957 | In Stock | 40000 |  | 42860 | 3572 | 40,000৳ | BDT | power | Power > Portable Power Station > Marsriva | https://www.startech.com.bd/marsriva-mp6-plus-portable-power-station | Model: MP6 Plus Rated Power: 600W (Max.), 1200W (Peak) Battery Capacity: 512Wh LiFePO4 Battery Cycle: 3000+cycles to 70% EOL Output Port: 1 x AC, 1x DC, 2 x USB, 2 x Type-C | Marsriva MP6 Plus 600W Portable Power Station The Marsriva MP6 Plus 600W Portable Power Station is a high-performance energy solution built for outdoor adventures, emergency backup, and professional use. Featuring a durable LiFePO4 battery with 512Wh (12.8V / 40000mAh) capacity, the Marsriva MP6 Plus 600W Portable Power Station delivers over 3000+ cycles to 70% EOL, ensuring long-lasting reliability. With a rated AC output of 600W and surge capacity up to 1200W, this Marsriva Portable Power Station provides pure sine wave power for sensitive electronics, making it ideal for laptops, smartphones, and small appliances. Flexible charging options include AC input (170VAC–260VAC, 600W max) and DC XT60 input (11VDC–60VDC, 300W max), while multiple outputs such as AC, DC, USB-A, and USB-C ports ensure wide device compatibility. Designed for quiet operation. The Marsriva MP6 Plus 600W Portable Power Station runs with low noise, making it perfect for both indoor and outdoor environments. Built to withstand demanding conditions, it operates efficiently across discharge temperatures from -20°C to 45°C and charging/storage temperatures up to 45°C. Compact, durable, and efficient, the Marsriva 600W Portable Power Station is the ultimate choice for campers, travelers, and professionals seeking dependable portable power. Buy Marsriva MP6 Plus 600W Portable Power Station from Star Tech In Bangladesh, you can get original Marsriva MP6 Plus 600W Portable Power Station From Star Tech. We have a large collection of latest Marsriva Portable Power Station to purchase. Order Online Or Visit your Nearest Star Tech Shop to get yours at lowest price. The Marsriva MP6 Plus 600W Portable Power Station comes with 5 years official warranty. | https://www.startech.com.bd/image/cache/catalog/portable-power-station/marsriva/mp6-plus/mp6-plus-universel-plus-01-500x500.webp https://www.startech.com.bd/image/cache/catalog/portable-power-station/marsriva/mp6-plus/mp6-plus-04-500x500.webp https://www.startech.com.bd/image/cache/catalog/portable-power-station/marsriva/mp6-plus/mp6-plus-05-500x500.webp | 2026-09-11T14:56:34+06:00 | LiFePO4 | 512Wh (12.8V / 40000mAh) | 3000+cycles to 70% EOL | 600W (Max.) | 1200W |  | AC Charging: 170VAC – 260VAC, 50/60Hz, 600W (Max.) DC Charging (XT60): 11VDC – 60VDC, 8.0A, 300W (Max.) |  |  |  | Low |  |  |  | 230VAC, 50Hz/60Hz, 600W (Max.) Pure Sine Wave | USB-A1 Output: 5V / 3.0A, 9V / 2.0A, 12V / 2.0A, 24W (Max.) USB-A2 Output: 5V / 3.0A, 15W (Max.) USB-C1 Output: 5V / 4.8A, 9V / 3.0A, 12V / 3.0A, 15V / 3.0A, 20V / 3.25A, 65W (Max.) USB-C2 Output: 5V / 3.0A, 15W (Max.) All USB Output: 80W (Max.), A1+C1=65W (Max.), A2+C2=15W (Max.) | 1x 5V / 3.0A, 15W (Max.) 1x 5V / 3.0A, 9V / 3.0A, 12V / 3.0A, 15V / 2.0A, 20V / 2.0A, 40W (Max.) |  | 12V / 3.0A, 36W (Max.) |  | Pure Sine Wave |  | AC Charging: 170VAC – 260VAC, 50/60Hz, 600W (Max.) |  |  |  |  | DC Charging (XT60): 11VDC – 60VDC, 8.0A, 300W (Max.) |  |  |  | 0°C to 45°C | Discharge: -20°C to 45°C; Charge: 0°C to 45° | Grey | 235 x 160 x 236mm | 7.12kg |  | 5 years
marsriva-mp6-pro-portable-power-station | Marsriva MP6 Pro 600W Portable Power Station | MARSRIVA | 46979 | Out Of Stock |  |  |  |  | To be announced | BDT | power | Power > Portable Power Station > Marsriva | https://www.startech.com.bd/marsriva-mp6-pro-portable-power-station | Model: MP6 Pro AC Output: 600W (Max.), 1200W (Surge) AC Output Voltage: 120V or 230V 60Hz, Pure Sine Wave Battery Capacity: 627.2Wh LiFePO4 Charging by AC Electricity | Marsriva MP6 Pro 600W Portable Power Station The Marsriva MP6 Pro Portable Power Station has a rated power of 600W and a peak power of 1200W, use small appliances, tools, and other important gadgets without any problems. The unit has a 627.2 Wh LiFePO4 battery that lasts for more than 4000 cycles to 70% of its life. This makes the Marsriva MP6 Pro Portable Power Station exceptionally durable for everyday use and emergencies. The AC output gives you 120V at 60Hz with a pure sine wave signal that protects delicate devices. The Marsriva Portable Power Station has a DC5521 output at 12V and 5A for 60W devices, in addition to AC power. It also has a lot of USB alternatives, like USB-A ports that can produce up to 18W and 15W, and Type-C connections that can output up to 40W. The Marsriva MP6 Pro Power Station has a total of 73W across all of its USB connections. This makes it easy to charge phones, tablets, cameras, and lights all at once. A built-in 3W light makes it easier to go outside or when the power goes out. Input charging continues seamlessly with an AC input of 100V to 130V and up to 300W. This helps the Marsriva Power Station charge quickly and be ready to use. The Marsriva MP6 Pro 600W Portable Power Station can work in temperatures between -10 and 55 degrees Celsius and be safely stored in temperatures between -10 and 45 degrees Celsius. This makes it adaptable to many climates. Buy Marsriva MP6 Pro 600W Portable Power Station from Star Tech In Bangladesh, you can get original Marsriva MP6 Pro 600W Portable Power Station From Star Tech. We have a large collection of latest Marsriva Portable Power Station to purchase. Order Online Or Visit your Nearest Star Tech Shop to get yours at lowest price. The Marsriva MP6 Pro 600W Portable Power Station comes with 5 years official warranty. | https://www.startech.com.bd/image/cache/catalog/portable-power-station/marsriva/mp6-pro/mp6-pro-01-500x500.webp https://www.startech.com.bd/image/cache/catalog/portable-power-station/marsriva/mp6-pro/mp6-pro-02-500x500.webp https://www.startech.com.bd/image/cache/catalog/portable-power-station/marsriva/mp6-pro/mp6-pro-03-500x500.webp https://www.startech.com.bd/image/cache/catalog/portable-power-station/marsriva/mp6-pro/mp6-pro-04-500x500.webp | 2026-09-11T14:56:50+06:00 | LiFePO4 | 627.2Wh (25.6V / 24500mAh) | 4000+cycles to 70% EOL | 600W (Max.) | 1200W |  | AC Electricity |  |  |  | Low |  |  |  | 230VAC, 50Hz, 600W (Max.) | 1x 5V / 3.0A, 9V / 2.0A, 12V / 1.5A, 18W (Max.) 1x 5V / 3.0A, 15W (Max.) | 1x 5V / 3.0A, 15W (Max.) 1x 5V / 3.0A, 9V / 3.0A, 12V / 3.0A, 15V / 2.0A, 20V / 2.0A, 40W (Max.) |  |  | 1x 12V / 5.0A, 60W (Max.) | Pure Sine Wave | Lighting: 3W | 200VAC – 240VAC, 50/60Hz, 300W (Max.) | [8 empty] | -10°C to 45°C | -10°C to 55°C | Grey | 318 x 185 x 214mm | 9.5kg |  | 5 years
marsriva-mr-spf12k-lp1-tl20e-12kw-hybrid-solar-inveter | Marsriva MR-SPF12K-LP1-TL20E 12kW Hybrid Solar Inveter | MARSRIVA | 51835 | In Stock | 140000 |  | 154000 | 12833 | 140,000৳ | BDT | power | Power > Inverter | https://www.startech.com.bd/marsriva-mr-spf12k-lp1-tl20e-12kw-hybrid-solar-inveter | Model: MR-SPF12K-LP1-TL20E Rated Power: 12kVA / 12kW MPPT ranges 60V~450V, 500Voc Parallel operation with 6 units, Built-in Wi-Fi Interface: BMS (RS485, CAN-BUS or RS232) | Marsriva MR-SPF12K-LP1-TL20E 12kW Hybrid Solar Inveter The Marsriva MR-SPF12K-LP1-TL20E 12kW Hybrid Solar Inveter suitable for larger installations. It features a single-phase, high-frequency design with IP20 protection rating included. The Marsriva Hybrid Solar Inveter supports dual outputs, enabling smart load management across connected devices. Maximum PV input current reaches 27A, ensuring efficient solar energy conversion capacity. This Marsriva 12kW Hybrid Solar Inveter includes built-in Wi-Fi for convenient mobile monitoring through dedicated apps. RGB status lights provide clear, at-a-glance system status indication for users. The Marsriva Solar Inveter supports USB On-the-Go functionality alongside reserved BMS communication ports. It works with RS485, CAN-BUS, or RS232 protocols for flexible battery management. This inverter features a replaceable fan design, simplifying long-term maintenance and servicing tasks. Battery independent design allows flexible configuration across different battery types and setups. The Marsriva MR-SPF12K-LP1-TL20E 12kW Solar Inveter offers selectable high power charging current options. It remains compatible with utility mains or generator input for backup flexibility. Built-in anti-dust protection extends the unit's operational lifespan in demanding environments. Optional DC output supports DC fans, LED bulbs, and similar low-power devices. This Marsriva MR-SPF12K-LP1-TL20E 12kW Hybrid Solar Inveter supports parallel operation with up to six units simultaneously. Output voltage regulates at 230VAC with pure sine wave output for stability. Peak efficiency reaches 95% in line mode and 93% in inverter mode. Battery nominal voltage runs at 48VDC, with overcharge protection at 63VDC. Maximum PV array power reaches 15000W, supporting substantial solar panel configurations effectively. This Marsriva 12kW Solar Inveter suits residential and commercial solar installations requiring dependable performance. Buy Marsriva MR-SPF12K-LP1-TL20E 12kW Hybrid Solar Inveter from Star Tech In Bangladesh, you can get original Marsriva MR-SPF12K-LP1-TL20E 12kW Hybrid Solar Inveter From Star Tech. We have a large collection of latest Marsriva Inverter to purchase. Order Online Or Visit your Nearest Star Tech Shop to get yours at lowest price. The Marsriva MR-SPF12K-LP1-TL20E 12kW Hybrid Solar Inveter comes with 1 year warranty. | https://www.startech.com.bd/image/cache/catalog/inverter/marsriva/mr-spf12k-lp1-tl20e/mr-spf12k-lp1-tl20e-01-500x500.webp https://www.startech.com.bd/image/cache/catalog/inverter/marsriva/mr-spf12k-lp1-tl20e/mr-spf12k-lp1-tl20e-02-500x500.webp https://www.startech.com.bd/image/cache/catalog/inverter/marsriva/mr-spf12k-lp1-tl20e/mr-spf12k-lp1-tl20e-03-500x500.webp https://www.startech.com.bd/image/cache/catalog/inverter/marsriva/mr-spf12k-lp1-tl20e/mr-spf12k-lp1-tl20e-04-500x500.webp https://www.startech.com.bd/image/cache/catalog/inverter/marsriva/mr-spf12k-lp1-tl20e/mr-spf12k-lp1-tl20e-05-500x500.webp https://www.startech.com.bd/image/cache/catalog/inverter/marsriva/mr-spf12k-lp1-tl20e/mr-spf12k-lp1-tl20e-06-500x500.webp | 2026-09-11T14:56:38+06:00 | Lead-acid / Lithium / User-defined |  |  | 12kVA / 12kW | 24000VA | 10ms (For PC); 20ms (For Home Appliances) |  |  |  | 63VDC Overcharge Protection |  |  | USB, RS232, BMS(485,CAN), WiFi Module, Dry-contact | Dual outputs, for smart load management ​​​​​​​Status indication with RGB lights ​​​​​​​Built-in Wi-Fi for mobile monitoring (Android/iOS App available) ​​​​​​​Supports USB On-the-Go function ​​​​​​​Replaceable fan design for ease of maintenance ​​​​​​​Battery independent design ​​​​​​​Selectable high power charging current ​​​​​​​Compatible to Utility Mains or generator input ​​​​​​​Built-in anti-dust kit ​​​​​​​Optional DC output for DC fan, LED bulb and so on Parallel operation with 6 units | 230VAC ± 5% Nominal Output Frequency: 50Hz / 60Hz |  |  |  | 12VDC ± 5%, 100W |  | Pure sine wave | Surge Power: 2 times of rated power Peak Efficiency: 95% at Line mode, 93% at Inverter mode | 230VAC (Nominal) 170 – 280VAC (For PC); 90 – 280VAC (For Home Appliances) (Selectable) | Max. PV Array Open Circuit Voltage: 500VDC Max. PV Input Current: 27A*2 (MAX. 45A) |  |  |  |  | 200A | [5 empty] | 147.4 × 432.5 × 553.6mm (W x H x D) | 18.4 kg |  | 2 years
marsriva-mr-spf2k-lp1-tl20e-2kw-solar-inveter | Marsriva MR-SPF2K-LP1-TL20E 2kW Hybrid Solar Inveter | MARSRIVA | 51788 | In Stock | 26000 |  | 28500 | 2375 | 26,000৳ | BDT | power | Power > Inverter | https://www.startech.com.bd/marsriva-mr-spf2k-lp1-tl20e-2kw-solar-inveter | Model: MR-SPF2K-LP1-TL20E Rated Power: 2kW, power factor 1 MPPT ranges 30V~400V, 450Voc Solar & Grid Power Loads at Same Time IP20 Protection, WIFl module for monitoring | Marsriva MR-SPF2K-LP1-TL20E 2kW Hybrid Solar Inveter The Marsriva MR-SPF2K-LP1-TL20E 2kW Hybrid Solar Inverter delivers compact, efficient solar energy management for small homes and off-grid applications. This Marsriva 2kW Solar Inverter provides 2kVA rated power with a power factor of 1 for maximum energy conversion efficiency. Pure sine wave AC output ensures clean, stable power delivery to all connected loads and sensitive electrical equipment. This Marsriva MR-SPF2K-LP1-TL20E 2kW Solar Inverter achieves up to 91% maximum efficiency in battery mode for optimized daily energy performance. Rated output power reaches 2kW standard and 1.56kW when running on battery only without grid or solar input. Surge power reaches twice the rated capacity for handling sudden load demands without system interruption. Transfer time stays within 10ms across UPS, APP, and generator modes for near-seamless power source switching. Solar and utility grid sources power loads simultaneously for flexible hybrid energy management throughout every day. This Marsriva Hybrid Solar Inverter accepts nominal input voltage across 208, 220, 230, and 240VAC ranges with L, N, and PE connections. Voltage range covers 170 to 264VAC in UPS mode and 90 to 280VAC in APP or generator mode. Auto-sensing frequency detection supports both 50Hz and 60Hz inputs without any manual configuration requirements. The Marsriva MR-SPF2K-LP1-TL20E 2kW Solar Inveter has MPPT solar charger supports a voltage range of 30 to 400VDC with 450VDC maximum open circuit voltage. Maximum PV input power reaches 3000W with a maximum PV input current of 18A. Maximum solar, AC, and hybrid charging currents all reach 100A for fast, flexible battery replenishment. This Marsriva Solar Inverter supports 12VDC nominal battery voltage across a 10 to 15VDC operating range. This Marsriva MR-SPF2K-LP1-TL20E 2kW Solar Inveter Lead-acid and lithium battery types both integrate seamlessly with this compact inverter system. CAN, RS485, and RS232 communication interfaces enable comprehensive BMS integration and system monitoring. A built-in WiFi module supports convenient remote monitoring and real-time performance management. Feed-in to grid functionality and batteryless operation capability expand deployment flexibility significantly. Buy Marsriva MR-SPF2K-LP1-TL20E 2kW Hybrid Solar Inveter from Star Tech In Bangladesh, you can get original Marsriva MR-SPF2K-LP1-TL20E 2kW Hybrid Solar Inveter From Star Tech. We have a large collection of latest Marsriva Inverter to purchase. Order Online Or Visit your Nearest Star Tech Shop to get yours at lowest price. The Marsriva MR-SPF2K-LP1-TL20E 2kW Hybrid Solar Inveter comes with 1 year warranty. | https://www.startech.com.bd/image/cache/catalog/inverter/marsriva/mr-spf2k-lp1-tl20e/mr-spf2k-lp1-tl20e-01-500x500.webp https://www.startech.com.bd/image/cache/catalog/inverter/marsriva/mr-spf2k-lp1-tl20e/mr-spf2k-lp1-tl20e-02-500x500.webp https://www.startech.com.bd/image/cache/catalog/inverter/marsriva/mr-spf2k-lp1-tl20e/mr-spf2k-lp1-tl20e-03-500x500.webp https://www.startech.com.bd/image/cache/catalog/inverter/marsriva/mr-spf2k-lp1-tl20e/mr-spf2k-lp1-tl20e-04-500x500.webp https://www.startech.com.bd/image/cache/catalog/inverter/marsriva/mr-spf2k-lp1-tl20e/mr-spf2k-lp1-tl20e-05-500x500.webp https://www.startech.com.bd/image/cache/catalog/inverter/marsriva/mr-spf2k-lp1-tl20e/mr-spf2k-lp1-tl20e-06-500x500.webp | 2026-09-11T14:56:32+06:00 | Lead-acid / Lithium / User-defined |  |  | 2kVA / 2kW | 2 times of rated power | 10ms (UPS/APP/GEN Mode) |  |  |  | IP20 Protection |  |  | RS485 / CAN / RS232 | High frequency inverter with small size and light weight Solar and utility grid can power loads at the same time With the ability to work without battery Feed-in to grid function | 208 / 220 / 230 / 240VAC ± 5% Nominal Output Frequency: 50 / 60Hz ± 0.1% (Batt. Mode) | [5 empty] | Pure sine wave AC output |  | 30 – 400VDC (Min. 60VDC without battery connected) | Solar Charger Type: MPPT Max. PV Input Power: 3000W Max. PV Input Current: 18A Max. PV Open Circuit Voltage: 450VDC Max. Solar Charging Current: 100A |  |  |  |  | 100A |  |  | -15°C to 60°C | -10°C to 60°C |  | 331 × 270 × 100mm (W x H x D) | 4.5kg |  | 2 years
marsriva-mr-spf3-6k-lp1-tl20e-3-6kw-solar-inveter | Marsriva MR-SPF3.6K-LP1-TL20E 3.6kW Hybrid Solar Inveter | MARSRIVA | 51785 | In Stock | 32000 |  | 35200 | 2933 | 32,000৳ | BDT | power | Power > Inverter | https://www.startech.com.bd/marsriva-mr-spf3-6k-lp1-tl20e-3-6kw-solar-inveter | Model: MR-SPF3.6K-LP1-TL20E Rated Power: 3.6kW, power factor 1 MPPT ranges 40V~450V, 500Voc Solar & Grid Power Loads at Same Time IP20 Protection, WIFl module for monitoring | Marsriva MR-SPF3.6K-LP1-TL20E 3.6kW Hybrid Solar Inveter The Marsriva MR-SPF3.6K-LP1-TL20E 3.6kW Off Grid Solar Inverter delivers reliable, efficient solar energy management for residential and small commercial off-grid installations. This Marsriva 3.6kW Solar Inverter provides 3.6kVA rated power with a power factor of 1 for maximum energy conversion efficiency. Pure sine wave AC output ensures clean, stable power delivery to all connected loads and sensitive electrical equipment. This Marsriva MR-SPF3.6K-LP1-TL20E 3.6kW Solar Inverter achieves up to 92% maximum efficiency in battery mode for optimized daily energy use. Surge power reaches twice the rated output capacity for handling sudden load demands without system interruption. Transfer time stays within 10ms in UPS and APP mode and 20ms in generator mode for near-seamless switching. Solar and utility grid sources power loads simultaneously for flexible hybrid energy management throughout the day. This Marsriva Solar Inverter accepts nominal input voltage across 208, 220, 230, and 240VAC ranges for broad global compatibility. Voltage range covers 170 to 264VAC in UPS mode and 90 to 280VAC in APP or generator mode. This Marsriva MR-SPF3.6K-LP1-TL20E 3.6kW Solar Inveter has auto-sensing frequency detection supports both 50Hz and 60Hz inputs without manual configuration. The MPPT solar charger supports a voltage range of 40 to 450VDC with 500VDC maximum open circuit voltage. Maximum PV input power reaches 5000W with a maximum PV input current of 18A. Maximum solar, AC, and hybrid charging currents all reach 100A for flexible, fast battery replenishment. This Marsriva Hybrid Solar Inverter supports 24VDC nominal battery voltage across a 20 to 30.5VDC operating range. Lead-acid, lithium, and user-defined battery types all integrate seamlessly with this versatile inverter system. CAN and RS485 BMS communication ports alongside dry-contact support enable advanced battery management integration. This Marsriva MR-SPF3.6K-LP1-TL20E 3.6kW Solar Inveter has a built-in WiFi module supports convenient remote monitoring and real-time system performance management. Feed-in to grid functionality expands deployment flexibility for net metering and energy export configurations. Buy Marsriva MR-SPF3.6K-LP1-TL20E 3.6kW Solar Inveter from Star Tech In Bangladesh, you can get original Marsriva MR-SPF3.6K-LP1-TL20E 3.6kW Solar Inveter From Star Tech. We have a large collection of latest Marsriva Inverter to purchase. Order Online Or Visit your Nearest Star Tech Shop to get yours at lowest price. The Marsriva MR-SPF3.6K-LP1-TL20E 3.6kW Solar Inveter comes with 1 year warranty. | https://www.startech.com.bd/image/cache/catalog/inverter/marsriva/mr-spf3-6k-lp1-tl20e/mr-spf3-6k-lp1-tl20e-01-500x500.webp https://www.startech.com.bd/image/cache/catalog/inverter/marsriva/mr-spf3-6k-lp1-tl20e/mr-spf3-6k-lp1-tl20e-02-500x500.webp https://www.startech.com.bd/image/cache/catalog/inverter/marsriva/mr-spf3-6k-lp1-tl20e/mr-spf3-6k-lp1-tl20e-03-500x500.webp https://www.startech.com.bd/image/cache/catalog/inverter/marsriva/mr-spf3-6k-lp1-tl20e/mr-spf3-6k-lp1-tl20e-04-500x500.webp https://www.startech.com.bd/image/cache/catalog/inverter/marsriva/mr-spf3-6k-lp1-tl20e/mr-spf3-6k-lp1-tl20e-05-500x500.webp https://www.startech.com.bd/image/cache/catalog/inverter/marsriva/mr-spf3-6k-lp1-tl20e/mr-spf3-6k-lp1-tl20e-06-500x500.webp | 2026-09-11T14:56:32+06:00 | Lead-acid / Lithium / User-defined |  |  | 3.6kVA / 3.6kW | 2 times of rated power | 10ms (UPS/APP Mode); 20ms (GEN Mode) |  |  |  | IP20 Protection |  |  | BMS(485/CAN), Dry-contact, WiFi Module | High frequency inverter with small size and light weight Solar and utility grid can power loads at the same time With the ability to work without battery Feed-in to grid function | 208 / 220 / 230 / 240VAC ± 5% Nominal Output Frequency: 50 / 60Hz ± 0.1% (Batt. Mode) | [5 empty] | Pure sine wave AC output |  | 40 – 450VDC (Min. 60VDC without battery connected) | Solar Charger Type: MPPT Max. PV Input Power: 5000W Max. PV Input Current: 18A Max. PV Open Circuit Voltage: 500VDC Max. Solar Charging Current: 100A |  |  |  |  | 100A |  |  | -15°C to 60°C | -10°C to 50°C |  | 284 × 420 × 104mm (W x H x D) | 6.4 kg |  | 2 years
marsriva-mr-spf6-5k-lp1-tl20e-6-5kw-solar-inveter | Marsriva MR-SPF6.5K-LP1-TL20E 6.5kW Hybrid Solar Inveter | MARSRIVA | 51783 | In Stock | 52000 |  | 57200 | 4767 | 52,000৳ | BDT | power | Power > Inverter | https://www.startech.com.bd/marsriva-mr-spf6-5k-lp1-tl20e-6-5kw-solar-inveter | Model: MR-SPF6.5K-LP1-TL20E Rated Power: 6.5kW, power factor 1 MPPT ranges 60V~450V, 500Voc Solar & Grid Power Loads at Same Time IP20 Protection, WIFl module for monitoring | Marsriva MR-SPF6.5K-LP1-TL20E 6.5kW Hybrid Solar Inveter The Marsriva MR-SPF6.5K-LP1-TL20E 6.5kW Hybrid Solar Inverter delivers powerful, efficient solar energy management for homes and commercial off-grid installations. This Marsriva 6.5kW Solar Inverter provides 6.5kVA rated power with a power factor of 1 for maximum energy efficiency. Pure sine wave AC output ensures clean, stable power delivery to all connected loads and sensitive electrical equipment. This Marsriva MR-SPF6.5K-LP1-TL20E 6.5kW Solar Inverter achieves up to 94% maximum efficiency in battery mode for optimized energy use. Nominal output power reaches 6kW standard and 6.5kW when combining PV and battery power simultaneously. Surge power reaches twice the rated capacity for handling sudden load demands reliably. Transfer time stays within 10ms in UPS and APP mode and 20ms in generator mode. Solar and utility grid sources power loads simultaneously for flexible, hybrid energy management throughout the day. This Marsriva Solar Inverter accepts nominal input voltage across 208, 220, 230, and 240VAC ranges. Voltage range covers 170 to 264VAC in UPS mode and 90 to 280VAC in APP or generator mode. This Marsriva MR-SPF6.5K-LP1-TL20E 6.5kW Solar Inveter has auto-sensing frequency detection covers both 50Hz and 60Hz inputs for broad global compatibility. The MPPT solar charger supports a voltage range of 60 to 450VDC with 500VDC maximum open circuit voltage. Maximum PV input power reaches 9000W with maximum PV input current at 27A. Maximum solar, AC, and hybrid charging currents all reach 120A for fast, flexible battery replenishment. This Marsriva Hybrid Solar Inverter supports 48VDC nominal battery voltage across a 40 to 61VDC operating range. Lead-acid, lithium, and user-defined battery types all integrate seamlessly with this system. CAN and RS485 BMS communication ports enable advanced battery management system integration. This Marsriva MR-SPF6.5K-LP1-TL20E 6.5kW Solar Inveter has a built-in WiFi module supports convenient remote monitoring and system management. Dual AC output and feed-in to grid function expand deployment flexibility. Buy Marsriva MR-SPF6.5K-LP1-TL20E 6.5kW Solar Inveter from Star Tech In Bangladesh, you can get original Marsriva MR-SPF6.5K-LP1-TL20E 6.5kW Solar Inveter From Star Tech. We have a large collection of latest Marsriva Inverter to purchase. Order Online Or Visit your Nearest Star Tech Shop to get yours at lowest price. The Marsriva MR-SPF6.5K-LP1-TL20E 6.5kW Solar Inveter comes with 1 year warranty. | https://www.startech.com.bd/image/cache/catalog/inverter/marsriva/mr-spf6-5k-lp1-tl20e/mr-spf6-5k-lp1-tl20e-01-500x500.webp https://www.startech.com.bd/image/cache/catalog/inverter/marsriva/mr-spf6-5k-lp1-tl20e/mr-spf6-5k-lp1-tl20e-02-500x500.webp https://www.startech.com.bd/image/cache/catalog/inverter/marsriva/mr-spf6-5k-lp1-tl20e/mr-spf6-5k-lp1-tl20e-03-500x500.webp https://www.startech.com.bd/image/cache/catalog/inverter/marsriva/mr-spf6-5k-lp1-tl20e/mr-spf6-5k-lp1-tl20e-04-500x500.webp https://www.startech.com.bd/image/cache/catalog/inverter/marsriva/mr-spf6-5k-lp1-tl20e/mr-spf6-5k-lp1-tl20e-05-500x500.webp https://www.startech.com.bd/image/cache/catalog/inverter/marsriva/mr-spf6-5k-lp1-tl20e/mr-spf6-5k-lp1-tl20e-06-500x500.webp | 2026-09-11T14:56:35+06:00 | Lead-acid / Lithium / User-defined |  |  | 6.5kVA / 6.5kW | 2 times of rated power | 10ms (UPS/APP Mode); 20ms (GEN Mode) |  |  |  | IP20 Protection |  |  | BMS(485/CAN), WiFi Module | High frequency inverter with small size and light weight Solar and utility grid can power loads at the same time With the ability to work without battery Dual AC output Feed-in to grid function | 208 / 220 / 230 / 240VAC ± 5% Nominal Output Frequency: 50 / 60Hz ± 0.1% (Batt. Mode) | [5 empty] | Pure sine wave AC output |  | 60 – 450VDC (Min. 80VDC without battery connected) | Solar Charger Type: MPPT Max. PV Input Power: 9000W Max. PV Input Current: 27A Max. PV Open Circuit Voltage: 500VDC Max. Solar Charging Current: 120A |  |  |  |  | 120A |  |  | -15°C to 60°C | -10°C to 50°C |  | 336 × 410 × 110mm (W x H x D) | 10 kg |  | 2 years
marsriva-mr-spf6-5k-lp1-tl54e-6-5kw-solar-inveter | Marsriva MR-SPF6.5K-LP1-TL54E 6.5kW Hybrid Solar Inveter | MARSRIVA | 51779 | In Stock | 56000 |  | 61600 | 5133 | 56,000৳ | BDT | power | Power > Inverter | https://www.startech.com.bd/marsriva-mr-spf6-5k-lp1-tl54e-6-5kw-solar-inveter | Model: MR-SPF6.5K-LP1-TL54E Rated Power: 6.5kW, power factor 1 MPPT ranges 60V~450V, 500Voc Solar & Grid Power Loads at Same Time IP54 Protection, WIFl module for monitoring | Marsriva MR-SPF6.5K-LP1-TL54E 6.5kW Hybrid Solar Inveter The Marsriva MR-SPF6.5K-LP1-TL54E 6.5kW Hybrid Solar Inverter delivers powerful, flexible solar energy management for homes and commercial installations. This Marsriva 6.5kW Solar Inverter provides 6.5kVA rated power with a power factor of 1 for maximum efficiency. Pure sine wave AC output ensures clean, stable power delivery to all connected loads and sensitive equipment. This Marsriva MR-SPF6.5K-LP1-TL54E 6.5kW Solar Inverter operates at up to 94% maximum efficiency for optimal energy utilization. Surge power reaches twice the rated output capacity for handling sudden load spikes reliably. Transfer time stays within 10ms for near-seamless switching between power sources during outages. Solar and utility grid sources can power loads simultaneously for flexible hybrid energy management. This Marsriva Solar Inverter accepts nominal input voltage across 208, 220, 230, and 240VAC ranges. Voltage range spans 170 to 264VAC in UPS mode and 90 to 280VAC in APP or GEN mode. This Marsriva MR-SPF6.5K-LP1-TL54E 6.5kW Solar Inveter has frequency auto-sensing covers both 50Hz and 60Hz inputs for global compatibility. The MPPT solar charger supports a voltage range of 60 to 450VDC with 500VDC maximum open circuit voltage. Maximum PV input power reaches 9000W with a maximum solar charging current of 120A. Maximum AC and hybrid charging currents both reach 120A for rapid battery replenishment. This Marsriva Hybrid Solar Inverter supports 48VDC nominal battery voltage across a 40 to 61VDC operating range. This Marsriva MR-SPF6.5K-LP1-TL54E 6.5kW Solar Inveter has Lead-acid, lithium, and user-defined battery types all work with this flexible system. CAN and RS485 communication ports enable full BMS integration for advanced battery management. A built-in WiFi module supports remote monitoring and system management from any connected device. Dual AC output and feed-in to grid function expand installation flexibility for diverse energy setups. IP54 protection rating ensures reliable outdoor operation against dust and water spray. Buy Marsriva MR-SPF6.5K-LP1-TL54E 6.5kW Solar Inveter from Star Tech In Bangladesh, you can get original Marsriva MR-SPF6.5K-LP1-TL54E 6.5kW Solar Inveter From Star Tech. We have a large collection of latest Marsriva Inverter to purchase. Order Online Or Visit your Nearest Star Tech Shop to get yours at lowest price. The Marsriva MR-SPF6.5K-LP1-TL54E 6.5kW Solar Inveter comes with 1 year warranty. | https://www.startech.com.bd/image/cache/catalog/inverter/marsriva/mr-spf6-5k-lp1-tl54e/mr-spf6-5k-lp1-tl54e-01-500x500.webp https://www.startech.com.bd/image/cache/catalog/inverter/marsriva/mr-spf6-5k-lp1-tl54e/mr-spf6-5k-lp1-tl54e-02-500x500.webp https://www.startech.com.bd/image/cache/catalog/inverter/marsriva/mr-spf6-5k-lp1-tl54e/mr-spf6-5k-lp1-tl54e-03-500x500.webp https://www.startech.com.bd/image/cache/catalog/inverter/marsriva/mr-spf6-5k-lp1-tl54e/mr-spf6-5k-lp1-tl54e-04-500x500.webp https://www.startech.com.bd/image/cache/catalog/inverter/marsriva/mr-spf6-5k-lp1-tl54e/mr-spf6-5k-lp1-tl54e-05-500x500.webp https://www.startech.com.bd/image/cache/catalog/inverter/marsriva/mr-spf6-5k-lp1-tl54e/mr-spf6-5k-lp1-tl54e-06-500x500.webp | 2026-09-11T14:56:35+06:00 | Lead-acid / Lithium / User-defined |  |  | 6.5kVA / 6.5kW | 2 times of rated power | 10ms |  |  |  | IP54 Protection |  |  | BMS(485/CAN), WiFi Module | High frequency inverter with small size and light weight Solar and utility grid can power loads at the same time With the ability to work without battery Dual AC output Feed-in to grid function | 208 / 220 / 230 / 240VAC ± 5% Nominal Output Frequency: 50 / 60Hz ± 0.1% (Batt. Mode) | [5 empty] | Pure sine wave AC output | Surge Power: 2 times of rated power | 60 – 450VDC (Min. 80VDC without battery connected) | Solar Charger Type: MPPT Max. PV Input Power: 9000W Max. PV Input Current: 27A Max. PV Open Circuit Voltage: 500VDC Max. Solar Charging Current: 120A |  |  |  |  | 120A |  |  | -15°C to 60°C | -10°C to 60°C |  | 336 × 394 × 110mm (W x H x D) | 8.8 kg |  | 2 years
marsriva-mr-uf1200-1200va-ups | Marsriva MR-UF1200 1200VA Offline UPS | MARSRIVA | 42179 | Out Of Stock |  |  |  |  | To be announced | BDT | power | Power > UPS > MARSRIVA | https://www.startech.com.bd/marsriva-mr-uf1200-1200va-ups | Model: MR-UF1200 Capacity: 1200VA Load Capacity: 720W Output Voltage: 220V-240V Protection: Short circuit, Overload, Overcharge and Overdischarge protection | Marsriva MR-UF1200 1200VA Offline UPS The Marsriva MR-UF1200 1200VA Smart Line-Interactive UPS is a powerful and feature-rich uninterruptible power supply system that provides dependable backup power and sophisticated protection for home and business equipment. With a total capacity of 1200VA / 720W, the Marsriva MR-UF1200 1200VA UPS can power many devices, including PCs, routers, and network systems, providing uninterrupted functioning during power outages. It produces a reliable 220V-240V or 110V-120V emulated sine wave with a frequency of 50Hz or 60Hz, making it compatible with the majority of electrical equipment. The UPS has a speedy transfer time of 2- 6ms (max 10ms), and its Automatic Voltage Regulation (AVR) corrects utility voltage changes without switching to battery, increasing efficiency. Equipped with two 12V/7Ah high-quality lead-acid batteries, the Marsriva MR-UF1200 Offline UPS recharges to 90% capacity within 4–6 hours and supports intelligent off-mode charging and cold start functionality, enabling operation during complete blackouts. The Marsriva 1200VA UPS incorporates essential protections, including short circuit, overload, overcharge, and overdischarge, safeguarding both the UPS and connected equipment. An intuitive LED display panel provides real-time updates on AC mode, battery mode, and overload status, while various audible alarms alert users during battery mode (every 8 seconds), low battery (continuous), and overload (five-second tone). Operating quietly at less than 40dB, the unit is perfect for noise-sensitive environments. With operating parameters of 0°C to 40°C and up to 95% non-condensing humidity, it offers stable performance in various conditions. Compact in size (345 x 122 x 192 mm) and weighing just 8.4 kg, the Marsriva MR-UF1200 1200VA Smart Line-Interactive UPS also includes a mute function for silent operation during expected outages. Whether you're looking for backup for your home office or a reliable power source for small business devices, the Marsriva MR-UF1200 UPS is a smart and efficient choice in the 1200VA UPS category. Buy Marsriva MR-UF1200 1200VA Offline UPS from Star Tech In Bangladesh, you can get original Marsriva MR-UF1200 1200VA Offline UPS From Star Tech. We have a large collection of latest Marsriva Offline UPS to purchase for your Desktop PC. Order Online Or Visit your Nearest Star Tech Shop to get yours at lowest price. The Marsriva MR-UF1200 1200VA Offline UPS comes with 2 year warranty. Under the following conditions, the warranty would not be provided: • UPS burning due to thunder, abnormal overload, insect entrance and others. • If ambient temperature should not be maintained at 20 to 26 degrees Celsius with proper dehumidification. (24/7) • If the product is placed in a dusty and damp place. • In the absence of Generator connectivity Without proper battery charge, the warranty will be void. • Battery swelling and overcharging due to the wrong system voltage setting of the UPS. | https://www.startech.com.bd/image/cache/catalog/ups/marsriva/mr-uf1200/mr-uf1200-01-500x500.jpg https://www.startech.com.bd/image/cache/catalog/ups/marsriva/mr-uf1200/mr-uf1200-02-500x500.webp https://www.startech.com.bd/image/cache/catalog/ups/marsriva/mr-uf1200/mr-uf1200-03-500x500.webp https://www.startech.com.bd/image/cache/catalog/ups/marsriva/mr-uf1200/mr-uf1200-04-500x500.webp | 2026-09-11T14:56:47+06:00 | [38 empty] | 1200VA |  | 720W | 220V – 240V or 110V – 120V | 220V – 240V or 110V – 120V | Less than 40dB (1 meter from surface) | 12V / 7Ahx2 | Control Panel: LED status display with AC mode, Battery mode and overload indicators Protection: Short circuit, Overload, Overcharge and Overdischarge protection Operating Temperature: 0°C – 40°C Relative Humidity: 0 – 95% (Non-condensing) Cold start function Intelligent off-mode charging Automatic Voltage Regulation (AVR) Effortless Silent Mode Activation | Alarm every 8 seconds in battery mode Continuous tone alarm for low battery Continuous tone alarm for 5 seconds on overload |  |  |  | 345x122x192 | 8.4kg | 2 years (1 year for battery). Under the following conditions, the warranty would not be provided: • UPS burning due to thunder, abnormal overload, insect entrance and others. • If ambient temperature should not be maintained at 20 to 26 degrees Celsius with proper dehumidification. (24/7) • If the product is placed in a dusty and damp place. • In the absence of Generator connectivity Without proper battery charge, the warranty will be void. • Battery swelling and overcharging due to the wrong system voltage setting of the UPS. | 50Hz / 60Hz | 145V – 290V or 85V – 150V |  | Simulated Sine Wave |  |  |  | Typical 2 – 6ms, 10ms Max. | 220V – 240V or 110V – 120V
marsriva-mr-uf1250-1250va-smart-line-interactive-ups | Marsriva MR-UF1250 1250VA Smart Line-Interactive UPS | MARSRIVA | 31245 | Out Of Stock |  |  |  |  | To be announced | BDT | power | Power > UPS > MARSRIVA | https://www.startech.com.bd/marsriva-mr-uf1250-1250va-smart-line-interactive-ups | Model: MR-UF1250 Capacity: 1250VA / 750W Output Voltage: 220V ~ 240V Topology: Line-Interactive Short Circuit and Overcharge Protection | Marsriva MR-UF1250 1250VA Smart Line-Interactive UPS The Marsriva MR-UF1250 1250VA Smart Line-Interactive UPS is a reliable and effective backup power supply that protects devices and data from power outages, surges, and fluctuations. It supports a wide range of devices and appliances, including PCs, routers, printers, TVs, fans, and more, thanks to its high capacity of 1250VA / 750W. Its constant output voltage extends from 220V to 240V, making it compliant with the majority of electrical standards. The offline UPS has a line-interactive architecture, which means it adjusts output voltage depending on the input voltage. The Marsriva MR-UF1250 1250VA Smart Line-Interactive UPS also has a built-in battery for backup power in the event of a power outage or a voltage drop below a specific level. It also contains short circuit and overload protection to safeguard the UPS and devices. The UPS has an intelligent LCD for simple monitoring and control, as well as a USB connector for connecting to other devices. This Marsriva MR-UF1250 1250VA Smart Line-Interactive UPS is ideal for individuals looking for reliable and efficient power backup solutions. Buy Marsriva MR-UF1250 1250VA Smart Line-Interactive UPS from Star Tech In Bangladesh, you can get original Marsriva MR-UF1250 1250VA Smart Line-Interactive UPS From Star Tech. We have a large collection of latest Marsriva Offline UPS to purchase. Order Online Or Visit your Nearest Star Tech Shop to get yours at lowest price. The Marsriva MR-UF1250 1250VA Smart Line-Interactive UPS comes with 1 year warranty. Under the following conditions, the warranty would not be provided: • UPS burning due to thunder, abnormal overload, insect entrance and others. • If ambient temperature should not be maintained at 20 to 26 degrees Celsius with proper dehumidification. (24/7) • If the product is placed in a dusty and damp place. • In the absence of Generator connectivity Without proper battery charge, the warranty will be void. • Battery swelling and overcharging due to the wrong system voltage setting of the UPS. | https://www.startech.com.bd/image/cache/catalog/ups/marsriva/mr-uf750/mr-uf750-500x500.webp | 2026-09-11T14:56:46+06:00 | [38 empty] | 1250VA | LCD | 750W | 220V ~ 240V | 220V ~ 240V |  |  |  |  | 50Hz/60Hz |  |  |  | 8.7 Kg | 1 year Under the following conditions, the warranty would not be provided: • UPS burning due to thunder, abnormal overload, insect entrance and others. • If ambient temperature should not be maintained at 20 to 26 degrees Celsius with proper dehumidification. (24/7) • If the product is placed in a dusty and damp place. • In the absence of Generator connectivity Without proper battery charge, the warranty will be void. • Battery swelling and overcharging due to the wrong system voltage setting of the UPS. | 50Hz/60Hz
marsriva-mr-uf2000-2000va-smart-line-interactive-ups | Marsriva MR-UF2000 2000VA Smart Line-Interactive UPS | MARSRIVA | 35388 | In Stock | 16500 |  | 18800 | 1567 | 16,500৳ | BDT | power | Power > UPS > MARSRIVA | https://www.startech.com.bd/marsriva-mr-uf2000-2000va-smart-line-interactive-ups | Model: MR-UF2000 Capacity: 2000VA / 1200W Output Voltage: 220V ~ 240V Topology: Line-Interactive Short Circuit and Overcharge Protection | Marsriva MR-UF2000 2000VA Smart Line-Interactive UPS The Marsriva MR-UF2000 2000VA Smart Line-Interactive UPS is a feature-rich power supply protector that is made to safeguard your gadgets. With a 2000VA / 1200W capacity and an output voltage range of 220V to 240V, it employs a Line-Interactive design to seamlessly adjust voltages and mitigate minor changes without drawing energy from batteries. This UPS's overload and short circuit protection mechanisms enhance both its own and the linked devices' security. Additionally, its Automatic Voltage Regulation (AVR) function laboriously corrects utility voltage dips and surges, guaranteeing a consistent and reliable power supply for your gadgets. Included is a high-quality, long-lasting lead-acid battery that ensures continuous operation and longer power backup during blackouts. One noteworthy benefit is the Silent Mode Activation function, which reduces noise and disturbances by just pressing the power button briefly when the device is in battery mode. Additionally, the UPS may be restarted thanks to the Cold Start Function, which guarantees that crucial systems are always up and functional even in the event of a utility power outage. Furthermore, the UPS's Intelligent Off-Mode Charging feature continuously charges the battery even when it is turned off, guaranteeing that backup power is always accessible when needed. Buy Marsriva MR-UF2000 2000VA Smart Line-Interactive UPS from Star Tech In Bangladesh, you can get original Marsriva MR-UF800 2000VA Smart Line-Interactive UPS From Star Tech. We have a large collection of latest Marsriva Offline UPS to purchase. Order Online Or Visit your Nearest Star Tech Shop to get yours at lowest price. The Marsriva MR-UF2000 2000VA Smart Line-Interactive UPS comes with 2 years Warranty (1 year for battery). Under the following conditions, the warranty would not be provided: • UPS burning due to thunder, abnormal overload, insect entrance and others. • If ambient temperature should not be maintained at 20 to 26 degrees Celsius with proper dehumidification. (24/7) • If the product is placed in a dusty and damp place. • In the absence of Generator connectivity Without proper battery charge, the warranty will be void. • Battery swelling and overcharging due to the wrong system voltage setting of the UPS. | https://www.startech.com.bd/image/cache/catalog/ups/marsriva/mr-uf2000/mr-uf2000-01-500x500.webp https://www.startech.com.bd/image/cache/catalog/ups/marsriva/mr-uf2000/mr-uf2000-02-500x500.webp | 2026-09-11T14:56:30+06:00 | [38 empty] | 2000VA | LED Indicator | 1200W | 220V ~ 240V | 220V ~ 240V |  |  |  |  | 50Hz/60Hz | 4 LED Indicator |  | 345 x 122 x 192mm | 10.9 kg | 2 years (1 year for battery). Under the following conditions, the warranty would not be provided: • UPS burning due to thunder, abnormal overload, insect entrance and others. • If ambient temperature should not be maintained at 20 to 26 degrees Celsius with proper dehumidification. (24/7) • If the product is placed in a dusty and damp place. • In the absence of Generator connectivity Without proper battery charge, the warranty will be void. • Battery swelling and overcharging due to the wrong system voltage setting of the UPS. | 50Hz/60Hz | [6 empty] | Typical 2-6ms, 10ms max
marsriva-mr-uf3000-3000va-smart-line-interactive-ups | Marsriva MR-UF3000 3000VA Smart Line-Interactive UPS | MARSRIVA | 38561 | Out Of Stock |  |  |  |  | To be announced | BDT | power | Power > UPS > MARSRIVA | https://www.startech.com.bd/marsriva-mr-uf3000-3000va-smart-line-interactive-ups | Model: MR-UF3000 Capacity: 3000VA / 1800W Output Voltage: 220V ~ 240V Topology: Line-Interactive Short Circuit and Overcharge Protection | Marsriva MR-UF3000 3000VA Smart Line-Interactive UPS The Marsriva MR-UF3000 3000VA Smart Line-Interactive UPS is an essential solution for ensuring an uninterrupted power supply and protecting sensitive electronic devices from power fluctuations. Featuring Automatic Voltage Regulation (AVR), it automatically corrects utility voltage dips and surges, providing a stable power flow to your equipment. This helps prevent potential damage caused by irregular power supply, extending the lifespan and improving the performance of your devices. Whether for home use or business applications, this UPS offers enhanced protection, ensuring that your valuable electronics remain operational even during unstable power conditions. The UPS is equipped with a high-quality, long-life lead-acid battery that provides reliable performance and ensures your devices stay powered during outages. This durable battery guarantees long-term reliability, offering peace of mind knowing your equipment will continue functioning even when the grid fails. Additionally, the Marsriva MR-UF3000 includes a convenient silent mute feature, allowing you to quickly mute the UPS with a short press of the power button when running on the battery. This feature is particularly useful for maintaining a quiet environment in noise-sensitive areas such as offices or studios. The Cold Start function of the MR-UF3000 allows for the reboot of the UPS even when utility power is unavailable, ensuring that your devices are powered up and ready to go, no matter the power situation. Furthermore, the intelligent off-mode charging keeps the battery charging even when the UPS is switched off, ensuring that it is always prepared for the next power disruption. This intelligent charging helps maintain optimal battery health and ensures that your UPS is ready whenever you need it. With these advanced features, the Marsriva MR-UF3000 Smart Line-Interactive UPS is an excellent choice for users looking for reliable and efficient power protection. Whether you're protecting sensitive electronics at home or ensuring smooth operations for your business, the MR-UF3000 provides the stability and performance required to safeguard your equipment against power disturbances. Buy Marsriva MR-UF750 750VA Smart Line-Interactive UPS from Star Tech In Bangladesh, you can get original Marsriva MR-UF750 750VA Smart Line-Interactive UPS From Star Tech. We have a large collection of latest Marsriva Offline UPS to purchase. Order Online Or Visit your Nearest Star Tech Shop to get yours at lowest price. The Marsriva MR-UF750 750VA Smart Line-Interactive UPS comes with 2 Year warranty. Under the following conditions, the warranty would not be provided: • UPS burning due to thunder, abnormal overload, insect entrance and others. • If ambient temperature should not be maintained at 20 to 26 degrees Celsius with proper dehumidification. (24/7) • If the product is placed in a dusty and damp place. • In the absence of Generator connectivity Without proper battery charge, the warranty will be void. • Battery swelling and overcharging due to the wrong system voltage setting of the UPS. | https://www.startech.com.bd/image/cache/catalog/ups/marsriva/uf3000/uf3000-01-500x500.webp https://www.startech.com.bd/image/cache/catalog/ups/marsriva/uf3000/uf3000-02-500x500.webp https://www.startech.com.bd/image/cache/catalog/ups/marsriva/uf3000/uf3000-03-500x500.webp | 2026-09-11T14:56:48+06:00 | [38 empty] | 3000VA | LED | 1800W | 220V – 240V | 220V – 240V | Less than 40dB (1 meter from surface) | 12V / 9Ah*4 |  | Alarm every 8 seconds in battery mode Continuous tone alarm for low battery Continuous tone alarm for 5 seconds on overload | 50Hz |  |  | 398 * 145 * 215 | 20kg | 2 year (1 Year For Battery) Under the following conditions, the warranty would not be provided: • UPS burning due to thunder, abnormal overload, insect entrance and others. • If ambient temperature should not be maintained at 20 to 26 degrees Celsius with proper dehumidification. (24/7) • If the product is placed in a dusty and damp place. • In the absence of Generator connectivity Without proper battery charge, the warranty will be void. • Battery swelling and overcharging due to the wrong system voltage setting of the UPS. | 50Hz/60Hz
marsriva-mr-uf650-650va-ups | Marsriva MR-UF650 650VA Offline UPS | MARSRIVA | 42178 | Out Of Stock |  |  |  |  | To be announced | BDT | power | Power > UPS > MARSRIVA | https://www.startech.com.bd/marsriva-mr-uf650-650va-ups | Model: MR-UF650 Capacity: 650VA Load Capacity: 360W Output Voltage: 220V-230V Protection: Short circuit, Overload, Overcharge and Overdischarge protection | Marsriva MR-UF650 650VA Offline UPS The Marsriva MR-UF650 650VA Smart Line-Interactive UPS is a powerful, compact uninterruptible power supply that provides dependable backup power and surge protection to sensitive electronic equipment in both home and business settings. With a 650VA capacity and 360W load support, the Marsriva MR-UF650 Offline UPS provides reliable power to PCs, modems, routers, and other critical equipment during power outages or voltage changes. This Marsriva 650VA UPS has an input voltage range of 145V - 290V (or 85V - 150V) and a regulated output voltage of 220V - 240V (or 110V - 120V), which is stabilized using Automatic Voltage Regulation (AVR) technology to protect connected devices from harmful surges or dips in power supply. It delivers clean power using a simulated sine wave output and features a rapid transfer time of 2–6ms (maximum 10ms), ensuring uninterrupted performance during utility failures. The Marsriva MR-UF650 650VA UPS is powered by a long-lasting 12V/7Ah sealed lead-acid battery and can recharge to 90% capacity in 4-6 hours, providing consistent runtime during power outages. Its cold start capability allows it to operate even when grid power is absent, giving you more options in an emergency. The UPS is whisper-quiet, with an audible noise level of less than 40dB, and a handy silent mode activation allows users to silence alerts with a single touch when in battery mode. A smart LED control panel displays real-time system status with clear indicators: green (line mode), yellow (battery mode), and red (fault mode). The Marsriva MR-UF650 UPS features an intuitive alarm system with specific alerts for battery mode, low battery, and overload, enhancing user awareness. Short circuit, overload, overcharge, and overdischarge safeguards are built into the UPS and connected devices' maximum safety and lifespan. The Marsriva MR-UF650 650VA Smart Line-Interactive UPS also has clever off-mode charging, which keeps the battery charged even when the device is switched off. It also supports USB connectivity and optional RJ45 for monitoring and administration. This UPS is both space-saving and portable, with dimensions of 305 x 94 x 139 mm and a weight of only 4.2 kg. It performs dependably in a variety of environments, with a temperature range of 0°C to 40°C and humidity tolerance of up to 95% (non-condensing). This model provides great performance, protection, and value, whether you need a trustworthy Marsriva MR-UF650 UPS for your home or a powerful Marsriva 650VA UPS for your corporate network. Buy Marsriva MR-UF650 650VA Offline UPS from Star Tech In Bangladesh, you can get original Marsriva MR-UF650 650VA Offline UPS From Star Tech. We have a large collection of latest Marsriva Offline UPS to purchase for your Desktop PC. Order Online Or Visit your Nearest Star Tech Shop to get yours at lowest price. The Marsriva MR-UF650 650VA Offline UPS comes with 2 year warranty. Under the following conditions, the warranty would not be provided: • UPS burning due to thunder, abnormal overload, insect entrance and others. • If ambient temperature should not be maintained at 20 to 26 degrees Celsius with proper dehumidification. (24/7) • If the product is placed in a dusty and damp place. • In the absence of Generator connectivity Without proper battery charge, the warranty will be void. • Battery swelling and overcharging due to the wrong system voltage setting of the UPS. | https://www.startech.com.bd/image/cache/catalog/ups/marsriva/mr-uf650/mr-uf650-01-500x500.webp https://www.startech.com.bd/image/cache/catalog/ups/marsriva/mr-uf650/mr-uf650-02-500x500.webp https://www.startech.com.bd/image/cache/catalog/ups/marsriva/mr-uf650/mr-uf650-05-500x500.webp https://www.startech.com.bd/image/cache/catalog/ups/marsriva/mr-uf650/mr-uf650-03-500x500.jpg https://www.startech.com.bd/image/cache/catalog/ups/marsriva/mr-uf650/mr-uf650-04-500x500.webp | 2026-09-11T14:56:45+06:00 | [38 empty] | 650VA |  | 360W | 220V – 240V or 110V – 120V | 220V – 240V or 110V – 120V | Less than 40dB (1 meter from surface) | 12V / 7Ah*1 | Communication Interface: USB, RJ45 (Optional) Control Panel: LED status display with AC mode, Battery mode and overload indicators Protection: Short circuit, Overload, Overcharge and Overdischarge protection Operating Temperature: 0°C – 40°C Relative Humidity: 0 – 95% (Non-condensing) Cold start function Intelligent off-mode charging Automatic Voltage Regulation (AVR) Effortless Silent Mode Activation | Alarm every 8 seconds in battery mode Continuous tone alarm for low battery Continuous tone alarm for 5 seconds on overload |  | Line Mode Green lighting, Battery Mode Yellow Lighting, Fault Red Lighting |  | 305x94x139 | 4.2 kg | 2 years (1 year for battery). Under the following conditions, the warranty would not be provided: • UPS burning due to thunder, abnormal overload, insect entrance and others. • If ambient temperature should not be maintained at 20 to 26 degrees Celsius with proper dehumidification. (24/7) • If the product is placed in a dusty and damp place. • In the absence of Generator connectivity Without proper battery charge, the warranty will be void. • Battery swelling and overcharging due to the wrong system voltage setting of the UPS. | 50Hz / 60Hz | 145V – 290V or 85V – 150V |  | Simulated Sine Wave |  |  |  | Typical 2 – 6ms, 10ms Max. | 220V – 240V or 110V – 120V
marsriva-mr-uf750-750va-smart-line-interactive-ups | Marsriva MR-UF750 750VA Smart Line-Interactive UPS | MARSRIVA | 31242 | Out Of Stock |  |  |  |  | To be announced | BDT | power | Power > UPS > MARSRIVA | https://www.startech.com.bd/marsriva-mr-uf750-750va-smart-line-interactive-ups | Model: MR-UF750 Capacity: 750VA / 375W Output Voltage: 220V ~ 240V Topology: Line-Interactive Short Circuit and Overcharge Protection | Marsriva MR-UF750 750VA Smart Line-Interactive UPS The Marsriva MR-UF750 750VA Smart Line-Interactive UPS is a reliable and effective backup power supply that protects devices and data from power outages, surges, and fluctuations. It supports a wide range of devices and appliances, including PCs, routers, printers, TVs, fans, and more, thanks to its high capacity of 750VA / 375W. Its constant output voltage extends from 220V to 240V, making it compliant with the majority of electrical standards. The offline UPS has a line-interactive architecture, which means it adjusts output voltage depending on input voltage. The Marsriva MR-UF750 750VA Smart Line-Interactive UPS also has a built-in battery for backup power in the event of a power outage or a voltage drop below a specific level. It also contains short circuit and overload protection to safeguard the UPS and devices. The UPS has an intelligent LCD display for simple monitoring and control, as well as a USB connector for connecting to other devices. This Marsriva MR-UF750 750VA Smart Line-Interactive UPS is ideal for individuals looking for reliable and efficient power backup solutions. Buy Marsriva MR-UF750 750VA Smart Line-Interactive UPS from Star Tech In Bangladesh, you can get original Marsriva MR-UF750 750VA Smart Line-Interactive UPS From Star Tech. We have a large collection of latest Marsriva Offline UPS to purchase. Order Online Or Visit your Nearest Star Tech Shop to get yours at lowest price. The Marsriva MR-UF750 750VA Smart Line-Interactive UPS comes with 1 Year warranty. Under the following conditions, the warranty would not be provided: • UPS burning due to thunder, abnormal overload, insect entrance and others. • If ambient temperature should not be maintained at 20 to 26 degrees Celsius with proper dehumidification. (24/7) • If the product is placed in a dusty and damp place. • In the absence of Generator connectivity Without proper battery charge, the warranty will be void. • Battery swelling and overcharging due to the wrong system voltage setting of the UPS. | https://www.startech.com.bd/image/cache/catalog/ups/marsriva/mr-uf750/mr-uf750-500x500.webp | 2026-09-11T14:56:45+06:00 | [38 empty] | 750VA | LCD | 375W | 220V ~ 240V | 220V ~ 240V |  |  |  |  | 50Hz/60Hz |  |  |  | 2.10 kg | 1 year Under the following conditions, the warranty would not be provided: • UPS burning due to thunder, abnormal overload, insect entrance and others. • If ambient temperature should not be maintained at 20 to 26 degrees Celsius with proper dehumidification. (24/7) • If the product is placed in a dusty and damp place. • In the absence of Generator connectivity Without proper battery charge, the warranty will be void. • Battery swelling and overcharging due to the wrong system voltage setting of the UPS. | 50Hz/60Hz
marsriva-mr-uf800-800va-smart-line-interactive-ups | Marsriva MR-UF800 800VA Smart Line-Interactive UPS | MARSRIVA | 35385 | In Stock | 4700 | 5200 | 5100 | 425 | 4,700৳ | BDT | power | Power > UPS > MARSRIVA | https://www.startech.com.bd/marsriva-mr-uf800-800va-smart-line-interactive-ups | Model: MR-UF800 Capacity: 800VA / 480W Output Voltage: 220V ~ 240V Topology: Line-Interactive Short Circuit and Overcharge Protection | Marsriva MR-UF800 800VA Smart Line-Interactive UPS The Marsriva MR-UF800 is a robust 800VA Smart Line-Interactive UPS that was meticulously created to offer trustworthy power protection for crucial equipment in both home and office contexts. Automatic Voltage Regulation (AVR) technology, which automatically increases and lowers high and low voltages to safe levels to balance the power supply, is fundamental to the UPS. This function ensures that connected devices maintain optimal performance even when subjected to little vibrations, all without depleting the battery. In this manner, electricity is conserved for when it matters most—during more severe interruptions. The Marsriva MR-UF800 is outfitted with an exceptional lead-acid battery that ensures long-term endurance and dependable operation. This premium, long-lasting battery can withstand several cycles of drain and recharge, guaranteeing that your gadgets will continue to function even during unplanned power outages. The UPS is also made with the ease of the user in mind. The UPS becomes less noticeable in calm workspaces because of its silent silence function, which is triggered by briefly pressing the power button when the device is running on battery power. Its cold start capability is the Marsriva MR-UF800. This is a critical feature during total power outages where quick restoration is required to preserve data and hardware since it enables the UPS to be turned on and offer instant power supply even in the absence of utility power. Furthermore, the UPS's sophisticated off-mode charging technology guarantees that the battery stays ready and charged even when it is turned off, assuring users that backup power will be accessible when they need it. The UPS also incorporates robust safety features, including mechanisms to protect against short circuits and battery overcharging. These safeguards not only prevent damage to the UPS and connected devices but also contribute to the overall safety of your working environment. The Marsriva MR-UF800 UPS is an essential tool for anyone looking to protect their critical systems from power interruptions and fluctuations. Its combination of advanced features and dependable performance makes it a top choice for safeguarding sensitive electronic equipment. Buy Marsriva MR-UF800 800VA Smart Line-Interactive UPS from Star Tech In Bangladesh, you can get original Marsriva MR-UF800 800VA Smart Line-Interactive UPS From Star Tech. We have a large collection of latest Marsriva Offline UPS to purchase. Order Online Or Visit your Nearest Star Tech Shop to get yours at lowest price. The Marsriva MR-UF800 800VA Smart Line-Interactive UPS comes with a 2 years Warranty (1 year for battery). Under the following conditions, the warranty would not be provided: • UPS burning due to thunder, abnormal overload, insect entrance and others. • If ambient temperature should not be maintained at 20 to 26 degrees Celsius with proper dehumidification. (24/7) • If the product is placed in a dusty and damp place. • In the absence of Generator connectivity Without proper battery charge, the warranty will be void. • Battery swelling and overcharging due to the wrong system voltage setting of the UPS. | https://www.startech.com.bd/image/cache/catalog/ups/marsriva/mr-uf800/mr-uf800-800va-01-500x500.webp https://www.startech.com.bd/image/cache/catalog/ups/marsriva/mr-uf800/mr-uf800-800va-02-500x500.webp https://www.startech.com.bd/image/cache/catalog/ups/marsriva/mr-uf800/mr-uf800-800va-03-500x500.webp | 2026-09-11T14:56:27+06:00 | [38 empty] | 800VA | LED Indicator | 480W | 220V ~ 240V | 220V ~ 240V |  |  |  |  | 50Hz/60Hz | 4 LED Indicator |  | 300 x 94 x 139mm | 4.5 kg | 2 years (1 year for battery). Under the following conditions, the warranty would not be provided: • UPS burning due to thunder, abnormal overload, insect entrance and others. • If ambient temperature should not be maintained at 20 to 26 degrees Celsius with proper dehumidification. (24/7) • If the product is placed in a dusty and damp place. • In the absence of Generator connectivity Without proper battery charge, the warranty will be void. • Battery swelling and overcharging due to the wrong system voltage setting of the UPS. | 50Hz/60Hz | [6 empty] | Typical 2-6ms, 10ms max
marsriva-mr-us10k-10kva-online-ups | Marsriva MR-US10K Energy Efficient 10kVA Online UPS | MARSRIVA | 40678 | Out Of Stock |  |  |  |  | To be announced | BDT | power | Power > Online UPS > MARSRIVA | https://www.startech.com.bd/marsriva-mr-us10k-10kva-online-ups | Model: MR-US10K Capacity: 10kVA / 10kW Output Voltage: 208V ~ 240V Topology: Online Short circuit, Overload, Overcharge, Over-discharge protection | Marsriva MR-US10K Energy Efficient 10kVA Online UPS The Marsriva MR-US10K Energy Efficient 10kVA Online UPS is a powerful and dependable power solution for essential systems. It has a capacity of 10kVA and a load capacity of 10KW, this online UPS keeps your electronics running during power interruptions and fluctuations. It accepts a wide input voltage range of 208 / 220 / 230 / 240V AC and produces a constant output voltage of 208 / 220 / 230 / 240V AC, making it suitable for various applications. In battery mode, the UPS works at 50Hz/60Hz and produces less than 50dB of audible noise, guaranteeing a calm atmosphere. MR-US10K has 16 lead-acid batteries (12V / 7Ah, possibly increasing to 9Ah) for dependable backup power. The Marsriva MR-US10K has many alarms, including one every 8 seconds in battery mode, one for low battery every second, and one for overload every second, to keep you aware of its condition. The input frequency is configurable between 50/60 ± 6Hz (default) and ±10Hz, with an input power factor of ≥ 0.99 for efficient power utilization. The output power factor is 1.0, and it produces a pure sinewave output, which is suitable for delicate electronic equipment. The UPS features a small form, measuring 460 x 190 x 615 mm and weighing 50.6kg, making it appropriate for a variety of installation situations. The Marsriva MR-US10K Energy Efficient 10kVA Online UPS is the ideal solution for assuring the continued functioning of your important systems, offering peace of mind due to its dependable performance and innovative features. This UPS system is suitable for data centers, server rooms, and other important infrastructure since it is highly efficient and provides reliable protection against power outages. Whether you need backup power for your company or home office, the Marsriva MR-US10K is a reliable and energy-efficient option. Buy Marsriva MR-US10K Energy Efficient 10kVA Online UPS from Star Tech In Bangladesh, you can get original Marsriva MR-US10K Energy Efficient 10kVA Online UPS From Star Tech. We have a large collection of latest Marsriva Online UPS to purchase. Order Online Or Visit your Nearest Star Tech Shop to get yours at lowest price. The Marsriva MR-US10K Energy Efficient 10kVA Online UPS comes with 01 year warranty. | https://www.startech.com.bd/image/cache/catalog/ups/marsriva/mr-us6k/mr-us6k-01-500x500.webp https://www.startech.com.bd/image/cache/catalog/ups/marsriva/mr-us6k/mr-us6k-02-500x500.webp https://www.startech.com.bd/image/cache/catalog/ups/marsriva/mr-us6k/mr-us6k-03-500x500.webp https://www.startech.com.bd/image/cache/catalog/ups/marsriva/mr-us10k-h/mr-us10k-h-04-500x500.webp https://www.startech.com.bd/image/cache/catalog/ups/marsriva/mr-us10k-h/mr-us10k-h-05-500x500.webp | 2026-09-11T14:56:51+06:00 | [38 empty] | 10kVA |  | 10kW | 208 / 220 / 230 / 240VAC | 208 / 220 / 230 / 240VAC |  |  |  |  | 50 / 60Hz ± 0.1 % |  |  |  |  | 01-year warranty | 50 / 60 ± 6Hz (Default), ±10Hz (Adjustable) | 110 – 300VAC, 110 – 176VAC, 280 – 300VAC (power limited) | ≥ 0.99 | Pure Sine wave |  | 1.0 |  | AC Mode to Battery Mode 0ms, Inverter to Bypass 4ms(Typical) | 208 / 220 / 230 / 240VAC
marsriva-mr-us10k-h-10kva-online-ups | Marsriva MR-US10K-H Energy Efficient 10kVA Online UPS | MARSRIVA | 38962 | Out Of Stock |  |  |  |  | To be announced | BDT | power | Power > Online UPS > MARSRIVA | https://www.startech.com.bd/marsriva-mr-us10k-h-10kva-online-ups | Model: MR-US10K-H Capacity: 10kVA / 10kW Output Voltage: 208V ~ 240V Topology: Online Short circuit, Overload, Overcharge, Over-discharge protection | Marsriva MR-US10K-H Energy Efficient 10kVA Online UPS The Marsriva MR-US10K-H Energy Efficient 10kVA Online UPS is a powerful and dependable power solution for essential systems. It has a capacity of 10kVA and a load capacity of 10KW, this UPS keeps your electronics running during power interruptions and fluctuations. It accepts a wide input voltage range of 208 / 220 / 230 / 240VAC and produces a constant output voltage of 208 / 220 / 230 / 240VAC, making it suitable for various applications. In battery mode, the UPS works at 50Hz/60Hz and produces less than 50dB of audible noise, guaranteeing a calm atmosphere. It has 16 lead-acid batteries (12V / 7Ah, possibly increasing to 9Ah) for dependable backup power. The MR-US10K-H has many alarms, including one every 8 seconds in battery mode, one for low battery every second, and one for overload every second, to keep you aware of its condition. The input frequency is configurable between 50/60 ± 6Hz (default) and ±10Hz, with an input power factor of ≥ 0.99 for efficient power utilization. The output power factor is 1.0, and it produces a pure sinewave output, which is suitable for delicate electronic equipment. The UPS features a small form, measuring 460 x 190 x 615 mm and weighing 50.6kg, making it appropriate for a variety of installation situations. The Marsriva MR-US10K-H Energy Efficient 10kVA Online UPS is the ideal solution for assuring the continued functioning of your important systems, offering peace of mind due to its dependable performance and innovative features. This UPS system is suitable for data centers, server rooms, and other important infrastructure since it is highly efficient and provides reliable protection against power outages. Whether you need backup power for your company or home office, the Marsriva MR-US10K-H is a reliable and energy-efficient option. Buy Marsriva MR-US10K-H Energy Efficient 10kVA Online UPS from Star Tech In Bangladesh, you can get original Marsriva MR-US10K-H Energy Efficient 10kVA Online UPS From Star Tech. We have a large collection of latest Marsriva Online UPS to purchase. Order Online Or Visit your Nearest Star Tech Shop to get yours at lowest price. The Marsriva MR-US10K-H Energy Efficient 10kVA Online UPS comes with 01 year warranty. | https://www.startech.com.bd/image/cache/catalog/ups/marsriva/mr-us6k/mr-us6k-01-500x500.webp https://www.startech.com.bd/image/cache/catalog/ups/marsriva/mr-us6k/mr-us6k-02-500x500.webp https://www.startech.com.bd/image/cache/catalog/ups/marsriva/mr-us6k/mr-us6k-03-500x500.webp https://www.startech.com.bd/image/cache/catalog/ups/marsriva/mr-us10k-h/mr-us10k-h-04-500x500.webp https://www.startech.com.bd/image/cache/catalog/ups/marsriva/mr-us10k-h/mr-us10k-h-05-500x500.webp | 2026-09-11T14:56:51+06:00 | [38 empty] | 10kVA |  | 10kW | 208 / 220 / 230 / 240VAC | 208 / 220 / 230 / 240VAC |  |  |  |  | 50 / 60Hz ± 0.1 % |  |  |  |  | 01-year warranty | 50 / 60 ± 6Hz (Default), ±10Hz (Adjustable) | 110 – 300VAC, 110 – 176VAC, 280 – 300VAC (power limited) | ≥ 0.99 | Pure Sine wave |  | 1.0 |  | AC Mode to Battery Mode 0ms, Inverter to Bypass 4ms(Typical) | 208 / 220 / 230 / 240VAC
marsriva-mr-us10krt-h-energy-efficient-10kva-online-ups | Marsriva MR-US10KRT-H Energy Efficient 10kVA Online UPS | MARSRIVA | 38947 | Out Of Stock |  |  |  |  | To be announced | BDT | power | Power > Online UPS > MARSRIVA | https://www.startech.com.bd/marsriva-mr-us10krt-h-energy-efficient-10kva-online-ups | Model: MR-US10KRT-H Capacity: 10kVA / 10kW Output Voltage: 208V ~ 240VAC Topology: Online Short circuit, Overload, Overcharge and Over-discharge protection | Marsriva MR-US10KRT-H Energy Efficient 10kVA Online UPS The Marsriva MR-US10KRT-H Energy Efficient 10kVA Online UPS is a robust and highly efficient power solution. It is designed to meet the demands of modern electrical systems. It comes with a 10kW load capacity, this Marsriva Online UPS is ideal for applications that require a reliable and continuous power supply and ensure uninterrupted performance for critical operations. The Marsriva MR-US10KRT-H Online UPS supports a wide input voltage range of 110–300VAC, with specific modes optimized for lower (110–176VAC) and higher (280–300VAC) voltages, offering unparalleled flexibility and adaptability to varying power conditions. Its advanced IPS display provides a user-friendly interface for real-time monitoring and control of system parameters. This MR-US10KRT-H Online UPS delivers output voltages of 208/220/230/240VAC, featuring a pure sine wave output to ensure compatibility with sensitive electronic devices while reducing the risk of equipment damage. In AC mode, it achieves an impressive full load efficiency of 95%, reaching a maximum efficiency of 95.5%, minimizing energy loss significantly. In battery mode, efficiency remains exceptional, with a full load efficiency of 94.8% (using 20 batteries) and a peak efficiency of 95.3%, ensuring optimal performance during power outages. The Marsriva UPS boasts an input power factor of ≥0.99, ensuring effective power utilization while reducing energy wastage. The frequency is set to 50/60Hz by default, with a ±6Hz tolerance that can be adjusted up to ±10Hz, catering to various operational requirements. The UPS supports a power factor of 1.0, delivering maximum usable power to connected loads. With customizable backup time, the Marsriva MR-US10KRT-H Energy Efficient 10kVA Online UPS provides extended operational reliability during outages. Its features like exceptional efficiency, and reliable performance, the Marsriva MR-US10KRT-H Energy Efficient 10kVA Online UPS is the perfect choice for data centers, industrial systems, medical equipment, and other critical applications, delivering unmatched reliability and efficiency in demanding environments. Buy Marsriva MR-US10KRT-H Energy Efficient 10kVA Online UPS From Star Tech In Bangladesh, you can get original Marsriva MR-US10KRT-H Energy Efficient 10kVA Online UPS From Star Tech. We have a large collection of latest Marsriva UPS to purchase. Order Online Or Visit your Nearest Star Tech Shop to get yours at lowest price. The Marsriva MR-US10KRT-H Energy Efficient 10kVA Online UPS comes with 1 year of Warranty. Under the following conditions, the warranty would not be provided: • UPS burning due to thunder, abnormal overload, insect entrance and others. • If ambient temperature should not be maintained at 20 to 26 degrees Celsius with proper dehumidification. (24/7) • If the product is placed in a dusty and damp place. • In the absence of Generator connectivity Without proper battery charge, the warranty will be void. • Battery swelling and overcharging due to the wrong system voltage setting of the UPS. | https://www.startech.com.bd/image/cache/catalog/ups/marsriva/mr-us10krt-h/mr-us10krt-h-01-500x500.webp https://www.startech.com.bd/image/cache/catalog/ups/marsriva/mr-us10krt-h/mr-us10krt-h-03-500x500.webp https://www.startech.com.bd/image/cache/catalog/ups/marsriva/mr-us10krt-h/mr-us10krt-h-02-500x500.webp | 2026-09-11T14:56:51+06:00 | [38 empty] | 10kVA | IPS | 10kW | 110 – 300VAC, 110 – 176VAC, 280 – 300VAC (power limited) | 208 / 220 / 230 / 240VAC |  |  | AC Mode: Full load efficiency 95%, Maximum efficiency 95.5% Battery Mode: Full load effciency 94.8%(20pcs batteries), Maximum efficiency 95.3% | [6 empty] | 01-year Under the following conditions, the warranty would not be provided: • UPS burning due to thunder, abnormal overload, insect entrance and others. • If ambient temperature should not be maintained at 20 to 26 degrees Celsius with proper dehumidification. (24/7) • If the product is placed in a dusty and damp place. • In the absence of Generator connectivity Without proper battery charge, the warranty will be void. • Battery swelling and overcharging due to the wrong system voltage setting of the UPS. | 50 / 60 ± 6Hz (Default), ±10Hz (Adjustable) | 110 – 300VAC, 110 – 176VAC, 280 – 300VAC (power limited) | ≥0.99 | Pure Sine wave |  | 1.0 |  | 0ms.ECO Mode to Battery Mode 2ms | 208 / 220 / 230 / 240VAC
marsriva-mr-us1k-energy-efficient-1kva-online-ups | Marsriva MR-US1K Energy Efficient 1kVA Online UPS | MARSRIVA | 31248 | In Stock | 21500 |  | 2399 | 200 | 21,500৳ | BDT | power | Power > Online UPS > MARSRIVA | https://www.startech.com.bd/marsriva-mr-us1k-energy-efficient-1kva-online-ups | Model: MR-US1K Capacity: 1KVA / 1KW Output Voltage: 208V ~ 240V Topology: Online Short Circuit and Overcharge Protection | Marsriva MR-US1K Energy Efficient 1kVA Online UPS The Marsriva MR-US1K Energy Efficient 1kVA Online UPS is a reliable and powerful power backup device that provides uninterrupted power for various devices and appliances. With a high capacity of 1KVA / 1KW, it supports various devices and appliances, including computers, servers, routers, printers, TVs, and fans. The UPS has a stable output voltage of 208v ~ 240V, compatible with most electrical standards and devices. The Marsriva MR-US1K Energy Efficient 1kVA Online UPS features an online topology, high frequency double conversion online with DSP control, short circuit and overcharge protection, and a high output power factor of 1.0 PF. The UPS also features an LCD display for easy monitoring and control. The energy-efficient design reduces power consumption and heat generation, and the long battery life ensures backup power for up to 24 hours when mains power fails or drops below a certain level. The battery management system optimizes battery performance and lifespan by monitoring and controlling charging and discharging processes. Overall, the Marsriva MR-US1K Energy Efficient 1 kVA Online UPS is a powerful and reliable power backup device. Buy Marsriva MR-US1K Energy Efficient 1kVA Online UPS from Star Tech In Bangladesh, you can get original Marsriva MR-US1K Energy Efficient 1kVA Online UPS From Star Tech. We have a large collection of latest Marsriva Online UPS to purchase. Order Online Or Visit your Nearest Star Tech Shop to get yours at lowest price. The Marsriva MR-US1K Energy Efficient 1kVA Online UPS comes with 01 warranty. Under the following conditions, the warranty would not be provided: • UPS burning due to thunder, abnormal overload, insect entrance and others. • If ambient temperature should not be maintained at 20 to 26 degrees Celsius with proper dehumidification. (24/7) • If the product is placed in a dusty and damp place. • In the absence of Generator connectivity Without proper battery charge, the warranty will be void. • Battery swelling and overcharging due to the wrong system voltage setting of the UPS. | https://www.startech.com.bd/image/cache/catalog/ups/marsriva/mr-us1k/mr-us1k-010-500x500.webp https://www.startech.com.bd/image/cache/catalog/ups/marsriva/mr-us1k/mr-us1k-020-500x500.webp https://www.startech.com.bd/image/cache/catalog/ups/marsriva/mr-us1k/mr-us1k-030-500x500.webp https://www.startech.com.bd/image/cache/catalog/ups/marsriva/mr-us1k/mr-us1k-040-500x500.webp | 2026-09-11T14:56:31+06:00 | [38 empty] | 1KVA | LCD | 1KW | 220V ~ 240V | 220V ~ 240V |  |  |  |  | 50Hz/60Hz |  |  | 345x144x225 | 9Kg | 01-year warranty Under the following conditions, the warranty would not be provided: • UPS burning due to thunder, abnormal overload, insect entrance and others. • If ambient temperature should not be maintained at 20 to 26 degrees Celsius with proper dehumidification. (24/7) • If the product is placed in a dusty and damp place. • In the absence of Generator connectivity Without proper battery charge, the warranty will be void. • Battery swelling and overcharging due to the wrong system voltage setting of the UPS. | 50Hz/60Hz |  |  | Sinewave |  | 1.0 PF
marsriva-mr-us1krt-1kva-online-ups | Marsriva MR-US1KRT Energy Efficient 1kVA Online UPS | MARSRIVA | 40680 | Out Of Stock |  |  |  |  | To be announced | BDT | power | Power > Online UPS > MARSRIVA | https://www.startech.com.bd/marsriva-mr-us1krt-1kva-online-ups | Model: MR-US1KRT Capacity: 1kVA / 1kW Output Voltage: 208V - 240V AC Topology: Online Short circuit, Overload, Overcharge and Over-discharge protection | Marsriva MR-US1KRT Energy Efficient 1kVA Online UPS The Marsriva MR-US1KRT 1kVA Online UPS is a powerful uninterruptible power supply (UPS) that provides superior energy efficiency, dependability, and power protection for critical equipment. With a rated capacity of 1kVA / 1kW, the Marsriva MR-US1KRT Online UPS delivers consistent and clean power, producing a pure sine wave output. It has an innovative high-frequency double-conversion architecture with DSP management, which achieves up to 95.5% energy efficiency while dramatically lowering power consumption and operational expenses. The Marsriva MR-US1KRT UPS offers 208/220/230/240V AC output voltage choices with a frequency range of 50/60Hz ± 0.1%. It can handle both linear and non-linear loads with output harmonic distortion of ≤3% THD (linear load) and ≤5% THD (non-linear load). It has an output power factor of 1.0, which ensures efficient power consumption. Designed for quick power switching, the Marsriva MR-US1KRT has a 0ms switching time from AC mode to battery mode and a 4ms transition from inverter to bypass, minimizing downtime. The unit also features an extensive input voltage range of 110–300V AC, allowing it to perform effectively even in environments with unstable power conditions. In addition, the Marsriva MR-US1KRT Online UPS incorporates intelligent battery management, providing temporary battery power during outages and real-time notifications of power conditions. The intuitive control panel ensures quick understanding of the Marsriva UPS status, while serial interface ports enable seamless management and monitoring. The automatic self-test feature and easy recovery from overloads contribute to the UPS's durability, and its economic operation mode helps optimize energy use. Whether for small businesses or critical applications, the Marsriva MR-US1KRT UPS provides enhanced application availability and a robust, reliable power solution. Choose the Marsriva MR-US1KRT Online UPS for efficient power management in your critical environments. Buy Marsriva MR-US1KRT Energy Efficient 1kVA Online UPS From Star Tech In Bangladesh, you can get original Marsriva MR-US1KRT Energy Efficient 1kVA Online UPS from Star Tech. We have a large collection of latest Marsriva UPS to purchase. Order Online Or Visit your Nearest Star Tech Shop to get yours at lowest price. The Marsriva MR-US1KRT Energy Efficient 1kVA Online UPS comes with 1 year Warranty. Under the following conditions, the warranty would not be provided: • UPS burning due to thunder, abnormal overload, insect entrance and others. • If ambient temperature should not be maintained at 20 to 26 degrees Celsius with proper dehumidification. (24/7) • If the product is placed in a dusty and damp place. • In the absence of Generator connectivity Without proper battery charge, the warranty will be void. • Battery swelling and overcharging due to the wrong system voltage setting of the UPS. | https://www.startech.com.bd/image/cache/catalog/ups/marsriva/mr-us1krt/mr-us1krt-01-500x500.webp https://www.startech.com.bd/image/cache/catalog/ups/marsriva/mr-us1krt/mr-us1krt-02-500x500.webp https://www.startech.com.bd/image/cache/catalog/ups/marsriva/mr-us1krt/mr-us1krt-03-500x500.webp | 2026-09-11T14:56:49+06:00 | [38 empty] | 1kVA | IPS | 1kW | 110 – 300VAC, 110 – 176VAC, 280 – 300VAC (power limited) | 208 / 220 / 230 / 240VAC |  |  | AC Mode: Full load 94.5%@220VAC Battery Mode: Full load 89.5%@36VDC | [6 empty] | 01-year Warranty Under the following conditions, the warranty would not be provided: • UPS burning due to thunder, abnormal overload, insect entrance and others. • If ambient temperature should not be maintained at 20 to 26 degrees Celsius with proper dehumidification. (24/7) • If the product is placed in a dusty and damp place. • In the absence of Generator connectivity Without proper battery charge, the warranty will be void. • Battery swelling and overcharging due to the wrong system voltage setting of the UPS. | 50 / 60 ± 6Hz (Default), ±10Hz (Adjustable) | 110 – 300VAC, 110 – 176VAC, 280 – 300VAC (power limited) | ≥0.99 | Pure Sine wave |  | 1.0 |  | AC Mode to Battery Mode 0ms, Inverter to Bypass 4ms(Typical) | 208 / 220 / 230 / 240VAC
marsriva-mr-us2krt-2kva-rack-mount-online-ups | Marsriva MR-US2KRT 2kVA Rack Mount Online UPS | MARSRIVA | 51249 | In Stock | 44000 |  | 48199 | 4017 | 44,000৳ | BDT | power | Power > Online UPS > MARSRIVA | https://www.startech.com.bd/marsriva-mr-us2krt-2kva-rack-mount-online-ups | Model: MR-US2KRT Capacity: 2kVA / 2kW Input Voltage: 208 / 220 / 230 / 240VAC Output Voltage: 208 / 220 / 230 / 240VAC Form Factor: 2U Rack Mount | Marsriva MR-US2KRT 2kVA Rack Mount Online UPS The Marsriva MR-US2KRT 2kVA Rack Mount Online UPS is built for servers, networking equipment, and critical data center infrastructure. This Online UPS uses High-Frequency Double Conversion Online topology with DSP control for zero transfer time between AC and battery modes during power events. A 0ms switching time from AC mode to battery mode ensures absolutely seamless, uninterrupted power delivery to all connected servers and networking devices. The Marsriva MR-US2KRT 2kVA Online UPS delivers a rated capacity of 2kVA and 2kW with a high output power factor of 1.0 for maximum real power utilization efficiency. Up to 95.5% efficiency in AC mode at full load and 91.5% in battery mode makes this Marsriva 2kVA Online UPS an energy-conserving choice for continuous 24/7 operation. Pure sine wave output with less than 3% THD on linear loads and less than 5% on non-linear loads protects sensitive electronic equipment from power quality issues. A wide input voltage range of 110 to 300VAC accommodates severe power fluctuations without switching to battery mode unnecessarily for better battery conservation. The Marsriva MR-US2KRT 2kVA Rack Online UPS has Output voltage supports 208, 220, 230, and 240VAC with output frequency accuracy of 50/60Hz ±0.1% for precise, stable power delivery. The Marsriva Rack Mount UPS runs on four 12V/9Ah lead-acid batteries that recharge to 90% capacity within 4 to 5 hours after a discharge event. Communication interfaces include RS232, USB, EPO, and a Smart Card Slot for comprehensive remote monitoring and management integration. An economic operation mode supports energy-saving operation during low-load periods for reduced operational electricity costs. The Marsriva MR-US2KRT 2kVA Rack Mount Online UPS has intelligent battery management and automatic self-test functions maintain battery health and system readiness without manual intervention. Safety certifications include IEC/EN62040-1 and IEC/EN60950-1, while EMC compliance covers multiple IEC61000 standards for internationally recognized quality assurance. Operating temperature ranges from 0°C to 40°C with audible noise below 50dB at one meter for quiet server room deployment. Buy Marsriva MR-US2KRT 2kVA Rack Mount Online UPS From Star Tech In Bangladesh, you can get original Marsriva MR-US2KRT 2kVA Rack Mount Online UPS from Star Tech. We have a large collection of latest Marsriva UPS to purchase. Order Online Or Visit your Nearest Star Tech Shop to get yours at lowest price. The Marsriva MR-US2KRT 2kVA Rack Mount Online UPS comes with 1 year Warranty. Under the following conditions, the warranty would not be provided: • UPS burning due to thunder, abnormal overload, insect entrance and others. • If ambient temperature should not be maintained at 20 to 26 degrees Celsius with proper dehumidification. (24/7) • If the product is placed in a dusty and damp place. • In the absence of Generator connectivity Without proper battery charge, the warranty will be void. • Battery swelling and overcharging due to the wrong system voltage setting of the UPS. | https://www.startech.com.bd/image/cache/catalog/ups/marsriva/mr-us2krt/mr-us2krt-01-500x500.webp https://www.startech.com.bd/image/cache/catalog/ups/marsriva/mr-us2krt/mr-us2krt-02-500x500.webp https://www.startech.com.bd/image/cache/catalog/ups/marsriva/mr-us2krt/mr-us2krt-03-500x500.webp https://www.startech.com.bd/image/cache/catalog/ups/marsriva/mr-us2krt/mr-us2krt-04-500x500.webp | 2026-09-11T14:56:34+06:00 | [38 empty] | 2kVA |  | 2kW | 208 / 220 / 230 / 240VAC | 208 / 220 / 230 / 240VAC | Less than 50dB (1 meter from surface) | Lead-acid battery 4* 12V/9Ah (7Ah optional) | Load Efficiency AC Mode: Full load 95.5%@220VAC Battery Mode: Full load 91.5%@72VDC |  | 50 / 60 ± 6Hz (Default), ±10Hz (Adjustable) |  |  | 438 * 88 * 385 D*W*H(mm) | 14.6 kg | 01-year Warranty Under the following conditions, the warranty would not be provided: • UPS burning due to thunder, abnormal overload, insect entrance and others. • If ambient temperature should not be maintained at 20 to 26 degrees Celsius with proper dehumidification. (24/7) • If the product is placed in a dusty and damp place. • In the absence of Generator connectivity Without proper battery charge, the warranty will be void. • Battery swelling and overcharging due to the wrong system voltage setting of the UPS. | 50 / 60 ± 6Hz (Default), ±10Hz (Adjustable) | 110 – 300VAC, 110 – 176VAC, 280 – 300VAC (power limited) | ≥0.99 | Pure Sine wave |  | 1.0 |  | AC Mode to Battery Mode 0ms, Inverter to Bypass 4ms(Typical) | 208 / 220 / 230 / 240VAC
marsriva-mr-us3320k-h-20kva-online-ups | Marsriva MR-US3320K-H Energy Efficient 20kVA Online UPS | MARSRIVA | 38971 | In Stock | 215000 | 220000 | 260000 | 21667 | 215,000৳ | BDT | power | Power > Online UPS > MARSRIVA | https://www.startech.com.bd/marsriva-mr-us3320k-h-20kva-online-ups | Model: MR-US3320K-H Rated Capacity: 20kVA / 20kW Output Voltage: 3 x 360*/380*/400/415 VAC (3Ph+N) Topology: Online Parallel Capability: up to 4 units | Marsriva MR-US3320K-H Energy Efficient 20kVA Online UPS The Marsriva MR-US3320K-H Energy Efficient 20kVA Online UPS is a reliable and versatile power system designed for critical applications. With a rated capacity of 20kVA / 20kW, this UPS provides stable and uninterrupted power to sensitive and high-demand equipment. The MR-US3320K-H 20kVA Online Marsriva UPS supports parallel operation with up to four units, making it scalable for larger systems or redundancy needs. It offers three-phase output voltages of 360/380/400/415 VAC (3Ph+N), with precise voltage regulation of ±1% in battery mode for consistent performance during power fluctuations. The MR-US3320K-H Marsriva UPS delivers a pure sine wave output with low harmonic distortion, ensuring optimal performance for both linear (≤2% THD) and non-linear loads (≤5% THD). This energy-efficient online UPS ensures seamless operation with a 0ms transfer time between AC and battery modes, guaranteeing uninterrupted power. Its wide input voltage range accommodates 110–300 VAC at 50% load and 176–276 VAC at 100% load, making it adaptable to various environments. The system operates with a high power factor of ≥0.99 and maintains low input harmonic distortion (＜4% THDi), reducing energy loss and equipment wear. With precise frequency control at 50Hz ± 0.1Hz or 60Hz ± 0.1Hz in battery mode, the MR-US3320K-H 20kVA Online UPS ensures stable and reliable power delivery. Additionally, its overload handling capabilities allow it to support up to 150% load for short durations, protecting connected systems from sudden power spikes. Ideal for data centers, industrial facilities, and other critical applications, the Marsriva MR-US3320K-H Energy Efficient 20kVA Online UPS offers unmatched reliability and performance. Buy Marsriva MR-US3320K-H Energy Efficient 20kVA Online UPS From Star Tech In Bangladesh, you can get original Marsriva MR-US10KRT-H Energy Efficient 10kVA Online UPS From Star Tech. We have a large collection of latest Marsriva Online UPS to purchase. Order Online Or Visit your Nearest Star Tech Shop to get yours at lowest price. The Marsriva MR-US10KRT-H Energy Efficient 10kVA Online UPS comes with 01 warranty. Under the following conditions, the warranty would not be provided: • UPS burning due to thunder, abnormal overload, insect entrance and others. • If ambient temperature should not be maintained at 20 to 26 degrees Celsius with proper dehumidification. (24/7) • If the product is placed in a dusty and damp place. • In the absence of Generator connectivity Without proper battery charge, the warranty will be void. • Battery swelling and overcharging due to the wrong system voltage setting of the UPS. | https://www.startech.com.bd/image/cache/catalog/ups/marsriva/mr-us3320k-h/mr-us3320k-h-01-500x500.webp | 2026-09-11T14:56:38+06:00 | [38 empty] | 20kVA |  | 20kW | 3 x 400VAC (3Ph+N) / 230VAC (1Ph+N) | 3 x 360*/380*/400/415 VAC (3Ph+N) |  |  | Output Harmonic Distortion (THDi): ≤2% THD (Linear Load) ; ≤5 % THD (Non-linear Load) Output Overload Capability: 100 – 110% for 60min, 111 – 125% for 10min, 126% – 150% 1min, ＞150% immediately Input Harmonic Distortion (THDi): ＜4% at full linear load |  | 50Hz ± 0.1 Hz or 60Hz ± 0.1 Hz |  |  |  |  | 01-year warranty Under the following conditions, the warranty would not be provided: • UPS burning due to thunder, abnormal overload, insect entrance and others. • If ambient temperature should not be maintained at 20 to 26 degrees Celsius with proper dehumidification. (24/7) • If the product is placed in a dusty and damp place. • In the absence of Generator connectivity Without proper battery charge, the warranty will be void. • Battery swelling and overcharging due to the wrong system voltage setting of the UPS. | 46 – 54Hz @ 50Hz system; 56 – 64Hz @ 60Hz system | 110 – 300VAC ± 3 % @ 50% load; 176 – 276VAC ± 3 % @ 100% load | ≥0.99 @ 100% Load | Pure Sine wave |  |  |  | AC Mode to Batt. Mode: 0ms Inverter to Bypass: 0ms
marsriva-mr-us3k-energy-efficient-3kva-online-ups | Marsriva MR-US3K Energy Efficient 3kVA Online UPS | MARSRIVA | 31250 | In Stock | 42000 |  | 46399 | 3867 | 42,000৳ | BDT | power | Power > Online UPS > MARSRIVA | https://www.startech.com.bd/marsriva-mr-us3k-energy-efficient-3kva-online-ups | Model: MR-US3K Capacity: 3kVA / 3KW Output Voltage: 208V ~ 240V Topology: Online Short Circuit and Overcharge Protection | Marsriva MR-US3K Energy Efficient 3kVA Online UPS The Marsriva MR-US3K Energy Efficient 3kVA Online UPS is a reliable and strong power backup system that supplies continuous power to a variety of devices and appliances. It supports a wide range of devices and appliances, including PCs, servers, routers, printers, TVs, and fans, and has a high capacity of 3kVA / 3KW. The UPS offers a constant output voltage of 208v 240v, which is compatible with the vast majority of electrical standards and equipment. The Marsriva MR-US3K Energy Efficient 3kVA Online UPS has an online topology, DSP control, short circuit and overcharge protection, and a high output power factor of 1.0 PF. The UPS also has an LCD display for convenient monitoring and operation. The energy-efficient design reduces power consumption and heat generation, and the long battery life ensures backup power for up to 24 hours when mains power fails or drops below a certain level. The battery management system optimizes battery performance and lifespan by monitoring and controlling charging and discharging processes. Overall, the Marsriva MR-US3K Energy Efficient 1 kVA Online UPS is a powerful and reliable power backup device. Buy Marsriva MR-US3K Energy Efficient 3kVA Online UPS from Star Tech In Bangladesh, you can get original Marsriva MR-US3K Energy Efficient 3kVA Online UPS From Star Tech. We have a large collection of latest Marsriva Online UPS to purchase. Order Online Or Visit your Nearest Star Tech Shop to get yours at lowest price. The Marsriva MR-US3K Energy Efficient 3kVA Online UPS comes with 01-year warranty. Under the following conditions, the warranty would not be provided: • UPS burning due to thunder, abnormal overload, insect entrance and others. • If ambient temperature should not be maintained at 20 to 26 degrees Celsius with proper dehumidification. (24/7) • If the product is placed in a dusty and damp place. • In the absence of Generator connectivity Without proper battery charge, the warranty will be void. • Battery swelling and overcharging due to the wrong system voltage setting of the UPS. | https://www.startech.com.bd/image/cache/catalog/ups/marsriva/mr-us3k/mr-us3k-0020-500x500.webp https://www.startech.com.bd/image/cache/catalog/ups/marsriva/mr-us3k/mr-us3k-0010-500x500.webp https://www.startech.com.bd/image/cache/catalog/ups/marsriva/mr-us3k/mr-us3k-0030-500x500.webp https://www.startech.com.bd/image/cache/catalog/ups/marsriva/mr-us3k/mr-us3k-0040-500x500.webp https://www.startech.com.bd/image/cache/catalog/ups/marsriva/mr-us3k/mr-us3k-0050-500x500.webp | 2026-09-11T14:56:34+06:00 | [38 empty] | 3KVA | LCD | 3KW | 220V ~ 240V | 220V ~ 240V |  | 6 pcs with 12V & 9Ah |  |  | 50Hz/60Hz |  |  | 345x144x225 | 17Kg | 01-year warranty Under the following conditions, the warranty would not be provided: • UPS burning due to thunder, abnormal overload, insect entrance and others. • If ambient temperature should not be maintained at 20 to 26 degrees Celsius with proper dehumidification. (24/7) • If the product is placed in a dusty and damp place. • In the absence of Generator connectivity Without proper battery charge, the warranty will be void. • Battery swelling and overcharging due to the wrong system voltage setting of the UPS. | 50Hz/60Hz |  |  | Sinewave |  | 1.0 PF
marsriva-mr-us3krt-3kva-online-ups | Marsriva MR-US3KRT Energy Efficient 3kVA Online UPS | MARSRIVA | 40682 | Out Of Stock |  |  |  |  | To be announced | BDT | power | Power > Online UPS > MARSRIVA | https://www.startech.com.bd/marsriva-mr-us3krt-3kva-online-ups | Model: MR-US3KRT Capacity: 3kVA / 3kW Output Voltage: 208V - 240V AC Topology: Online Short circuit, Overload, Overcharge and Over-discharge protection | Marsriva MR-US3KRT Energy Efficient 3kVA Online UPS The Marsriva MR-US3KRT 3kVA Online UPS is a robust uninterruptible power supply (UPS) that delivers high energy efficiency, dependability, and power protection for sensitive equipment. The Marsriva MR-US3KRT Online UPS, with a rated capacity of 3kVA / 3kW, provides constant and clean power with a pure sine wave output. It has a revolutionary high-frequency double-conversion design with DSP control, resulting in up to 95.5% energy efficiency while significantly cutting power consumption and operational costs. The Marsriva MR-US3KRT UPS supports 208/220/230/240V AC output voltages and a frequency range of 50/60Hz ± 0.1%. The output harmonic distortion is ≤3% for linear loads and ≤5% for non-linear loads. Its output power factor is 1.0, ensuring efficient power use. The Marsriva MR-US3KRT offers a 0ms switching time from AC mode to battery mode and a 4ms transition from inverter to bypass, reducing downtime. The machine also has a wide input voltage range of 110-300V AC, allowing it to operate successfully even in uncertain power circumstances. In addition, the Marsriva MR-US3KRT Online UPS has intelligent battery management, which provides temporary battery power during outages as well as real-time power condition warnings. The simple control panel allows for immediate knowledge of the Marsriva UPS status, while serial interface ports offer easy management and monitoring. The UPS's longevity is enhanced by the automated self-test function and simple recovery from overloads, as well as the economical operating mode, which helps optimize energy usage. The Marsriva MR-US3KRT UPS is ideal for small enterprises and important applications since it improves application availability while also providing a strong, stable power solution. Choose the Marsriva MR-US3KRT Online UPS for effective power management in sensitive situations. Buy Marsriva MR-US3KRT Energy Efficient 3kVA Online UPS From Star Tech In Bangladesh, you can get original Marsriva MR-US3KRT Energy Efficient 3kVA Online UPS from Star Tech. We have a large collection of latest Marsriva UPS to purchase. Order Online Or Visit your Nearest Star Tech Shop to get yours at lowest price. The Marsriva MR-US3KRT Energy Efficient 3kVA Online UPS comes with 1 year Warranty. Under the following conditions, the warranty would not be provided: • UPS burning due to thunder, abnormal overload, insect entrance and others. • If ambient temperature should not be maintained at 20 to 26 degrees Celsius with proper dehumidification. (24/7) • If the product is placed in a dusty and damp place. • In the absence of Generator connectivity Without proper battery charge, the warranty will be void. • Battery swelling and overcharging due to the wrong system voltage setting of the UPS. | https://www.startech.com.bd/image/cache/catalog/ups/marsriva/mr-us3krt/mr-us3krt-01-500x500.webp https://www.startech.com.bd/image/cache/catalog/ups/marsriva/mr-us3krt/mr-us3krt-02-500x500.webp https://www.startech.com.bd/image/cache/catalog/ups/marsriva/mr-us3krt/mr-us3krt-03-500x500.webp https://www.startech.com.bd/image/cache/catalog/ups/marsriva/mr-us3krt/mr-us3krt-04-500x500.webp | 2026-09-11T14:56:50+06:00 | [38 empty] | 3kVA | IPS | 3kW | 110 – 300VAC, 110 – 176VAC, 280 – 300VAC (power limited) | 208 / 220 / 230 / 240VAC |  |  | AC Mode: Full load 95.5%@220VAC Battery Mode: Full load 91.5%@96VDC | [6 empty] | 01-year Warranty Under the following conditions, the warranty would not be provided: • UPS burning due to thunder, abnormal overload, insect entrance and others. • If ambient temperature should not be maintained at 20 to 26 degrees Celsius with proper dehumidification. (24/7) • If the product is placed in a dusty and damp place. • In the absence of Generator connectivity Without proper battery charge, the warranty will be void. • Battery swelling and overcharging due to the wrong system voltage setting of the UPS. | 50 / 60 ± 6Hz (Default), ±10Hz (Adjustable) | 110 – 300VAC, 110 – 176VAC, 280 – 300VAC (power limited) | ≥0.99 | Pure Sine wave |  | 1.0 |  | AC Mode to Battery Mode 0ms, Inverter to Bypass 4ms(Typical) | 208 / 220 / 230 / 240VAC
marsriva-mr-us3krt-h-3kva-online-ups | Marsriva MR-US3KRT-H 3kVA Online UPS Long Backup | MARSRIVA | 40684 | In Stock | 37500 | 38000 | 41800 | 3483 | 37,500৳ | BDT | power | Power > Online UPS > MARSRIVA | https://www.startech.com.bd/marsriva-mr-us3krt-h-3kva-online-ups | Model: MR-US3KRT-H Capacity: 3kVA / 3kW Output Voltage: 208V - 240V AC Topology: Online Short circuit, Overload, Overcharge and Over-discharge protection | Marsriva MR-US3KRT-H 3kVA Online UPS Long Backup The Marsriva MR-US3KRT-H 3kVA Online UPS is a powerful uninterruptible power source that provides great energy efficiency, dependability, and power protection for sensitive equipment. The Marsriva MR-US3KRT-H Online UPS, with a rated capacity of 3kVA / 3kW, delivers consistent and clean power via a pure sine wave output. It has a new high-frequency double-conversion architecture with DSP management, which achieves up to 95.5% energy efficiency while drastically lowering power consumption and operational expenses. The Marsriva MR-US3KRT-H UPS can handle 208/220/230/240V AC output voltages with a frequency range of 50/60Hz ± 0.1%. The output harmonic distortion is ≤3% for linear loads and ≤5% for nonlinear loads. Its output power factor is 1.0, ensuring efficient power use. The Marsriva MR-US3KRT-H offers a 0ms switching time from AC mode to battery mode and a 4ms transition from inverter to bypass, reducing downtime. The machine also has a wide input voltage range of 110-300V AC, allowing it to operate successfully even in uncertain power circumstances. In addition, the Marsriva MR-US3KRT-H Online UPS has intelligent battery management, which provides temporary battery power during outages as well as real-time power condition warnings. The simple control panel allows for immediate knowledge of the Marsriva UPS status, while serial interface ports offer easy management and monitoring. The UPS's longevity is enhanced by the automated self-test function and simple recovery from overloads, as well as the economical operating mode, which helps optimize energy usage. The Marsriva MR-US3KRT-H UPS is ideal for small enterprises and important applications since it improves application availability while also providing a strong, stable power solution. Choose the Marsriva MR-US3KRT-H Online UPS for effective power management in sensitive situations. Buy Marsriva MR-US3KRT-H 3kVA Online UPS Long Backup From Star Tech In Bangladesh, you can get original Marsriva MR-US3KRT-H 3kVA Online UPS Long Backup from Star Tech. We have a large collection of latest Marsriva UPS to purchase. Order Online Or Visit your Nearest Star Tech Shop to get yours at lowest price. The Marsriva MR-US3KRT-H 3kVA Online UPS Long Backup comes with 1 year Warranty. Under the following conditions, the warranty would not be provided: • UPS burning due to thunder, abnormal overload, insect entrance and others. • If ambient temperature should not be maintained at 20 to 26 degrees Celsius with proper dehumidification. (24/7) • If the product is placed in a dusty and damp place. • In the absence of Generator connectivity Without proper battery charge, the warranty will be void. • Battery swelling and overcharging due to the wrong system voltage setting of the UPS. | https://www.startech.com.bd/image/cache/catalog/ups/marsriva/mr-us3krt/mr-us3krt-01-500x500.webp https://www.startech.com.bd/image/cache/catalog/ups/marsriva/mr-us3krt/mr-us3krt-02-500x500.webp https://www.startech.com.bd/image/cache/catalog/ups/marsriva/mr-us3krt/mr-us3krt-03-500x500.webp | 2026-09-11T14:56:33+06:00 | [38 empty] | 3kVA | IPS | 3kW | 110 – 300VAC, 110 – 176VAC, 280 – 300VAC (power limited) | 208 / 220 / 230 / 240VAC |  |  | AC Mode: Full load 95.5%@220VAC Battery Mode: Full load 91.5%@96VDC | [6 empty] | 01-year Warranty Under the following conditions, the warranty would not be provided: • UPS burning due to thunder, abnormal overload, insect entrance and others. • If ambient temperature should not be maintained at 20 to 26 degrees Celsius with proper dehumidification. (24/7) • If the product is placed in a dusty and damp place. • In the absence of Generator connectivity Without proper battery charge, the warranty will be void. • Battery swelling and overcharging due to the wrong system voltage setting of the UPS. | 50 / 60 ± 6Hz (Default), ±10Hz (Adjustable) | 110 – 300VAC, 110 – 176VAC, 280 – 300VAC (power limited) | ≥0.99 | Pure Sine wave |  | 1.0 |  | AC Mode to Battery Mode 0ms, Inverter to Bypass 4ms(Typical) | 208 / 220 / 230 / 240VAC
marsriva-mr-us6k-6kva-online-ups | Marsriva MR-US6K Energy Efficient 6kVA Online UPS | MARSRIVA | 38642 | In Stock | 104000 |  | 114899 | 9575 | 104,000৳ | BDT | power | Power > Online UPS > MARSRIVA | https://www.startech.com.bd/marsriva-mr-us6k-6kva-online-ups | Model: MR-US6K Capacity: 6kVA / 6kW Output Voltage: 208V ~ 240V Topology: Online Short circuit, Overload, Overcharge, Overdischarge protection | Marsriva MR-US6K Energy Efficient 6kVA Online UPS The Marsriva MR-US6K Energy Efficient 6kVA Online UPS is a robust and reliable power solution designed to provide uninterrupted power supply for critical systems. With a capacity of 6KVA and a load capacity of 6KW, this UPS ensures that your devices remain operational during power outages and fluctuations. It supports a wide input voltage range of 208 / 220 / 230 / 240VAC and delivers a consistent output voltage of 208 / 220 / 230 / 240VAC, making it versatile for various applications. The UPS operates at a frequency of 50Hz/60Hz in battery mode and maintains a low audible noise level of less than 50dB, ensuring a quiet environment. Equipped with 16 lead-acid batteries (12V / 7Ah, with an optional upgrade to 9Ah), it provides reliable backup power. The Marsriva MR-US6K features multiple alarms, including an alarm every 8 seconds in battery mode, an alarm for low battery every second, and an alarm on overload every second, keeping you informed of its status. The input frequency is adjustable between 50 / 60 ± 6Hz (default) and ±10Hz, with an input power factor of ≥ 0.99, ensuring efficient power usage. The output power factor is 1.0, and it delivers a pure sinewave output, ideal for sensitive electronic equipment. The UPS has a compact design with dimensions of 460 x 190 x 615 mm and weighs 50.6kg, making it suitable for various installation environments. The Marsriva MR-US6K Energy Efficient 6kVA Online UPS is the perfect choice for ensuring the continuous operation of your critical systems, providing peace of mind with its reliable performance and advanced features. This UPS system is ideal for data centers, server rooms, and other critical infrastructure, offering high efficiency and robust protection against power disturbances. Whether you need a backup power solution for your business or home office, the Marsriva MR-US6K is a dependable and energy-efficient choice. Buy Marsriva MR-US6K Energy Efficient 6kVA Online UPS from Star Tech In Bangladesh, you can get original Marsriva MR-US6K Energy Efficient 6kVA Online UPS From Star Tech. We have a large collection of latest Marsriva Online UPS to purchase. Order Online Or Visit your Nearest Star Tech Shop to get yours at lowest price. The Marsriva MR-US6K Energy Efficient 6kVA Online UPS comes with 01 warranty. Under the following conditions, the warranty would not be provided: • UPS burning due to thunder, abnormal overload, insect entrance and others. • If ambient temperature should not be maintained at 20 to 26 degrees Celsius with proper dehumidification. (24/7) • If the product is placed in a dusty and damp place. • In the absence of Generator connectivity Without proper battery charge, the warranty will be void. • Battery swelling and overcharging due to the wrong system voltage setting of the UPS. | https://www.startech.com.bd/image/cache/catalog/ups/marsriva/mr-us6k/mr-us6k-01-500x500.webp https://www.startech.com.bd/image/cache/catalog/ups/marsriva/mr-us6k/mr-us6k-02-500x500.webp https://www.startech.com.bd/image/cache/catalog/ups/marsriva/mr-us6k/mr-us6k-03-500x500.webp | 2026-09-11T14:56:37+06:00 | [38 empty] | 6KVA |  | 6KW | 208 / 220 / 230 / 240VAC | 208 / 220 / 230 / 240VAC | Audible Noise: Less than 50dB (1 meter from surface) | Lead-acid battery : 12V / 7Ah (9Ah optional)x16 |  | Alarm every 8 seconds in battery mode Alarm for low battery every second Alarm on overload every second | 50Hz/60Hz |  |  | 460 x 190 x 615 | 50.6kg | 01-year warranty Under the following conditions, the warranty would not be provided: • UPS burning due to thunder, abnormal overload, insect entrance and others. • If ambient temperature should not be maintained at 20 to 26 degrees Celsius with proper dehumidification. (24/7) • If the product is placed in a dusty and damp place. • In the absence of Generator connectivity Without proper battery charge, the warranty will be void. • Battery swelling and overcharging due to the wrong system voltage setting of the UPS. | 50 / 60 ± 6Hz (Default), ±10Hz (Adjustable) | 110 – 300VAC, 110 – 176VAC, 280 – 300VAC (power limited) | Output Power Factor: 1.0 Input Power Factor: ≥ 0.99 | Pure Sinewave |  | 1.0 PF
marsriva-mr-us6krt-h-energy-efficient-6kva-online-ups | Marsriva MR-US6KRT-H Energy Efficient 6kVA Online UPS | MARSRIVA | 38950 | Out Of Stock |  |  |  |  | To be announced | BDT | power | Power > Online UPS > MARSRIVA | https://www.startech.com.bd/marsriva-mr-us6krt-h-energy-efficient-6kva-online-ups | Model: MR-US6KRT-H Capacity: 6kVA / 6kW Output Voltage: 208V ~ 240VAC Topology: Online Short circuit, Overload, Overcharge and Over-discharge protection | Marsriva MR-US6KRT-H Energy Efficient 6kVA Online UPS The Marsriva MR-US6KRT-H Energy Efficient 6kVA Online UPS is a reliable and efficient power solution. It is intended to suit the requirements of current electrical systems. This Marsriva Online UPS is excellent for applications that demand a dependable and continuous power supply to ensure uninterrupted performance for vital processes. The Marsriva MR-US6KRT-H Online UPS accepts a wide input voltage range of 110-300VAC, with modes suited for lower (110-176VAC) and higher (280-300VAC) voltages, providing exceptional flexibility and adaptation to changing power situations. Its sophisticated IPS display offers a user-friendly interface for real-time monitoring and control of system settings. This MR-US6KRT-H Online UPS provides output voltages of 208/220/230/240VAC and has a pure sine wave output to assure compatibility with sensitive electrical devices while lowering the danger of damage. In AC mode, it delivers an excellent full-load efficiency of 95%, with a maximum efficiency of 95.5%, greatly reducing energy loss. In battery mode, efficiency is still remarkable, with a full load efficiency of 94.8% (with 20 batteries) and a peak efficiency of 95.3%, guaranteeing optimal operation during power interruptions. The Marsriva UPS has an input power factor of ≥0.99, guaranteeing efficient power consumption and minimizing energy waste. The UPS has a power factor of 1.0, offering the most useable power to connected loads. The Marsriva MR-US6KRT-H Energy Efficient 6kVA Online UPS extends operational dependability during interruptions by allowing you to customize the backup time. It features such as exceptional efficiency and dependable performance, the Marsriva MR-US6KRT-H Energy Efficient 6kVA Online UPS is an ideal choice for data centers, industrial systems, medical equipment, and other critical applications, providing unrivaled reliability and efficiency in demanding environments. Buy Marsriva MR-US6KRT-H Energy Efficient 6kVA Online UPS From Star Tech In Bangladesh, you can get original Marsriva MR-US6KRT-H Energy Efficient 6kVA Online UPS From Star Tech. We have a large collection of latest Marsriva UPS to purchase. Order Online Or Visit your Nearest Star Tech Shop to get yours at lowest price. The Marsriva MR-US6KRT-H Energy Efficient 6kVA Online UPS comes with 1 year of Warranty. | https://www.startech.com.bd/image/cache/catalog/ups/marsriva/mr-us10krt-h/mr-us10krt-h-01-500x500.webp https://www.startech.com.bd/image/cache/catalog/ups/marsriva/mr-us10krt-h/mr-us10krt-h-03-500x500.webp https://www.startech.com.bd/image/cache/catalog/ups/marsriva/mr-us10krt-h/mr-us10krt-h-02-500x500.webp | 2026-09-11T14:56:50+06:00 | [38 empty] | 6kVA |  | 6kW | 110 – 300VAC, 110 – 176VAC, 280 – 300VAC (power limited) | 208 / 220 / 230 / 240VAC |  |  | AC Mode: Full load efficiency 95%, Maximum efficiency 95.5% Battery Mode: Full load efficiency 94.8%(20pcs batteries), Maximum efficiency 95.3% | [5 empty] | 7 Kg | 01-year | 50 / 60 ± 6Hz (Default), ±10Hz (Adjustable) | 110 – 300VAC, 110 – 176VAC, 280 – 300VAC (power limited) | ≥0.99 | Pure Sine wave |  | 1.0 |  | 0ms.ECO Mode to Battery Mode 2ms | 208 / 220 / 230 / 240VAC
marsriva-mr-ut1000-1000va-ips | Marsriva MR-UT1000 1000VA IPS (With Battery) | MARSRIVA | 52673 | In Stock | 14800 |  | 15500 | 1292 | 14,800৳ | BDT | power | Power > IPS | https://www.startech.com.bd/marsriva-mr-ut1000-1000va-ips | Model: MR-UT1000 Rated Power: 1000VA /800W, Pure Sine Wave Output Microprocessor-Based Design, Isolation Between Battery and AC Utility Smart Charging, Real-Time Auto-Detection for Battery Condition Protection for Overload, Short Circuit, & Over Temp | Marsriva MR-UT1000 1000VA IPS (With Battery) The Marsriva MR-UT1000 1000VA IPS (With Battery) is built to deliver dependable backup power for households and small offices. With a 1000VA capacity, it ensures your essential devices stay powered during outages, offering peace of mind when you need it most.This Marsriva 1000VA IPS features a smart LCD display that keeps you informed about voltage, load, and battery status in real time. Its advanced microprocessor design supports smart charging, efficient cooling fan control, and automatic battery condition detection, helping extend battery life and maintain consistent performance.Safety is a key focus of the Marsriva MR-UT1000 IPS. It provides protection against overload, short circuit, and overheating, while maintaining isolation between battery and AC utility for added reliability. With pure sine wave output, your sensitive electronics such as TVs, routers, and computers receive clean and stable power.The Marsriva IPS with battery offers backup time that varies with load, making it suitable for powering lights, fans, and entertainment devices during outages. Fast transfer time under 10ms ensures uninterrupted operation, while dynamic performance keeps the system stable under varying conditions.Compact, efficient, and user‑friendly, the Marsriva MR-UT1000 1000VA IPS is a practical solution for anyone seeking reliable power backup. It combines smart technology with everyday usability, making it one of the most trusted options in the Marsriva IPS lineup. Buy Marsriva MR-UT1000 1000VA IPS (With Battery) from Star Tech In Bangladesh, you can get original Marsriva MR-UT1000 1000VA IPS (With Battery) From Star Tech. We have a large collection of latest IPS to purchase. Order Online Or Visit your Nearest Star Tech Shop to get yours at lowest price. The Marsriva MR-UT1000 1000VA IPS comes with 2 years warranty. | https://www.startech.com.bd/image/cache/catalog/ips/marsriva/mr-ut1200/mr-ut1200-01-500x500.webp https://www.startech.com.bd/image/cache/catalog/ips/marsriva/mr-ut1200/mr-ut1200-03-500x500.webp https://www.startech.com.bd/image/cache/catalog/ips/marsriva/mr-ut1200/mr-ut1200-02-500x500.webp | 2026-09-11T14:56:30+06:00 | [38 empty] | 1000VA | Smart LCD display | 800W | 230VAC | UPS mode: 203–238VAC±5VAC INV mode: 150–255VAC±5VAC (AC Mode) 220VAC ± 5VAC (Battery Mode) |  |  | Microprocessor based design. Smart charging. Speed control for cooling fan. Real time auto-detection for battery condition. Protection for overload, short circuit, & over temp. Isolation between battery and AC utility. Outstanding dynamic performance. |  | 50Hz ± 0.5Hz |  |  | 290 x 257 x 123 mm |  | 2 years | 45Hz - 65Hz | UPS mode: 145–270VAC±5VAC INV mode: 100–290VAC±5VAC |  | Pure sine wave |  |  | Up to 3 Hours (Depends on Load) 8 * Light (LED-20W) + 5 * Ceiling Fan 56" (90W) + 1 * TV 32"(100W) | ＜10ms | UPS mode: 203–238VAC±5VAC INV mode: 150–255VAC±5VAC (AC Mode) 220VAC ± 5VAC (Battery Mode)
marsriva-mr-ut1200-1200va-ips | Marsriva MR-UT1200 1200VA IPS (With Battery) | MARSRIVA | 52671 | In Stock | 15800 |  | 16500 | 1375 | 15,800৳ | BDT | power | Power > IPS | https://www.startech.com.bd/marsriva-mr-ut1200-1200va-ips | Model: MR-UT1200 Rated Power: 1200VA /1000W, Pure Sine Wave Output Microprocessor-Based Design, Isolation Between Battery and AC Utility Smart Charging, Real-Time Auto-Detection for Battery Condition Protection for Overload, Short Circuit, & Over Temp | Marsriva MR-UT1200 1200VA IPS (With Battery) The Marsriva MR-UT1200 1200VA IPS (With Battery) is an excellent power backup solution designed to keep your home and office appliances running smoothly during power interruptions. With a strong 1200VA capacity and up to 1000W load support, it delivers consistent performance for lights, fans, televisions, and other essential devices. The smart LCD display makes it easy to monitor system status, battery condition, and load capacity in real time, giving you complete control and confidence.Built with a microprocessor‑based design, the Marsriva MR-UT1200 IPS ensures intelligent operation and efficient energy use. Features like smart charging, cooling fan speed control, and real‑time battery detection extend battery life and improve reliability. Safety is a priority, with protection against overload, short circuit, and overheating, along with isolation between battery and AC utility for added security.This Marsriva 1200VA IPS provides pure sine wave output, ensuring stable and clean power for sensitive electronics. In UPS mode, voltage ranges from 203–238VAC±5VAC, while in battery mode it maintains 220VAC±5VAC at 50Hz±0.5Hz. With a transfer time of less than 10ms, it switches seamlessly during outages, keeping your devices powered without interruption.Backup time can reach up to 3 hours depending on load, making it suitable for running multiple devices at once for example, 10 LED lights, 5 ceiling fans, and a 32‑inch TV. The Marsriva MR-UT1200 IPS is designed for outstanding dynamic performance, ensuring smooth operation even under varying power conditions.Compact, efficient, and user‑friendly, the Marsriva MR-UT1200 1200VA IPS (With Battery) is the perfect choice for households and offices that need reliable backup power. It combines smart technology, strong performance, and practical usability, making it one of the most versatile IPS solutions available. Buy Marsriva MR-UT1200 1200VA IPS (With Battery) from Star Tech In Bangladesh, you can get original Marsriva MR-UT1200 1200VA IPS (With Battery) From Star Tech. We have a large collection of latest IPS to purchase. Order Online Or Visit your Nearest Star Tech Shop to get yours at lowest price. The Marsriva MR-UT1200 1200VA IPS comes with 2 years warranty. | https://www.startech.com.bd/image/cache/catalog/ips/marsriva/mr-ut1200/mr-ut1200-01-500x500.webp https://www.startech.com.bd/image/cache/catalog/ips/marsriva/mr-ut1200/mr-ut1200-03-500x500.webp https://www.startech.com.bd/image/cache/catalog/ips/marsriva/mr-ut1200/mr-ut1200-02-500x500.webp | 2026-09-11T14:56:30+06:00 | [38 empty] | 1200VA | Smart LCD display | 1000W | 230VAC | UPS mode: 203–238VAC±5VAC INV mode: 150–255VAC±5VAC (AC Mode) 220VAC ± 5VAC (Battery Mode) |  |  | Microprocessor based design. Smart charging. Speed control for cooling fan. Real time auto-detection for battery condition. Protection for overload, short circuit, & over temp. Isolation between battery and AC utility. Outstanding dynamic performance. |  | 50Hz ± 0.5Hz |  |  | 290 x 257 x 123 mm |  | 2 years | 45Hz - 65Hz | UPS mode: 145–270VAC±5VAC INV mode: 100–290VAC±5VAC |  | Pure sine wave |  |  | Up to 3 Hours (Depends on Load) 10* Light (LED-20W) + 5 * Ceiling Fan 56" (90W) + 1 * TV 32"(100W) | ＜10ms | UPS mode: 203–238VAC±5VAC INV mode: 150–255VAC±5VAC (AC Mode) 220VAC ± 5VAC (Battery Mode)
marsriva-mr-ut1200-inverter | Marsriva MR-UT1200 1200VA Pure Sine Wave SOHO Inverter (Without Battery) | MARSRIVA | 48122 | Out Of Stock |  |  |  |  | To be announced | BDT | power | Power > Inverter | https://www.startech.com.bd/marsriva-mr-ut1200-inverter | Model: MR-UT1200 Rated Power: 1200VA /1000W, Pure Sine Wave Output Microprocessor-Based Design, Isolation Between Battery and AC Utility Smart Charging, Real-Time Auto-Detection for Battery Condition Protection for Overload, Short Circuit, & Over Temp | Marsriva MR-UT1200 1200VA Pure Sine Wave SOHO Inverter The Marsriva MR-UT1200 1200VA SOHO Inverter features pure sine wave output, ensuring safe operation for sensitive electronics and modern appliances. With a rated capacity of 1200VA or 1000W, the Marsriva SOHO Inverter handles computers, networking devices, and essential equipment efficiently. Marsriva MR-UT1200 Inverter uses a microprocessor based design to maintain precise voltage regulation and consistent output performance. In UPS mode, output voltage ranges from 203–238VAC ±5VAC, while inverter mode supports 150–255VAC ±5VAC. During battery mode, the Marsriva Inverter supplies stable 220VAC ±5VAC with 50Hz ±0.5Hz frequency. A fast transfer time of less than 10ms ensures uninterrupted operation during sudden power failures. The Marsriva MR-UT1200 1200VA Pure Sine Wave SOHO Inverter operates on a 12VDC nominal battery system. Input voltage range supports 145–270VAC ±5VAC in UPS mode and 100–290VAC ±5VAC in inverter mode. The input frequency range of 45Hz to 65Hz enhances compatibility with varying utility conditions. Smart charging technology optimizes battery health, while selectable 10A or 20A maximum charging current offers flexible charging control. Real time auto-detection continuously monitors battery condition for reliable and safe performance. Speed control for the cooling fan reduces noise and improves thermal efficiency. The Marsriva MR-UT1200 SOHO Inverter includes protection against overload, short circuit, and over temperature risks. Isolation between battery and AC utility enhances safety and equipment longevity. Outstanding dynamic performance ensures consistent output under fluctuating loads. Designed for operating temperatures between 0℃ and 40℃, the Marsriva MR-UT1200 Inverter performs reliably in demanding environments. With humidity tolerance from 20% to 90% non-condensing, the Marsriva Inverter offers durable and efficient power backup solutions. Buy Marsriva MR-UT1200 1200VA SOHO Inverter from Star Tech In Bangladesh, you can get original Marsriva MR-UT1200 1200VA SOHO Inverter From Star Tech. We have a large collection of latest Marsriva Inverter to purchase. Order Online Or Visit your Nearest Star Tech Shop to get yours at lowest price. The Marsriva MR-UT1200 1200VA SOHO Inverter comes with 1 year warranty. | https://www.startech.com.bd/image/cache/catalog/inverter/marsriva/mr-ut1200/mr-ut1200-01-500x500.webp https://www.startech.com.bd/image/cache/catalog/inverter/marsriva/mr-ut1200/mr-ut1200-02-500x500.webp https://www.startech.com.bd/image/cache/catalog/inverter/marsriva/mr-ut1200/mr-ut1200-03-500x500.webp https://www.startech.com.bd/image/cache/catalog/inverter/marsriva/mr-ut1200/mr-ut1200-04-500x500.webp | 2026-09-11T14:56:48+06:00 | [38 empty] | 1200VA | Smart LCD display | 1000W | 230VAC | UPS mode: 203–238VAC±5VAC INV mode: 150–255VAC±5VAC (AC Mode) 220VAC ± 5VAC (Battery Mode) |  |  | Microprocessor based design. Smart charging. Speed control for cooling fan. Real time auto-detection for battery condition. Protection for overload, short circuit, & over temp. Isolation between battery and AC utility. Outstanding dynamic performance. |  | 50Hz ± 0.5Hz |  |  | 290 x 257 x 123 mm |  | 1 year | 45Hz - 65Hz | UPS mode: 145–270VAC±5VAC INV mode: 100–290VAC±5VAC |  | Pure sine wave |  |  |  | ＜10ms | UPS mode: 203–238VAC±5VAC INV mode: 150–255VAC±5VAC (AC Mode) 220VAC ± 5VAC (Battery Mode)
maxgreen-3b10k-low-frequency-transfer-base-online-ups | MaxGreen 3B10K 20KVA Low frequency Transformer Base Online UPS | MaxGreen | 13349 | Call for Price |  |  |  |  | To be announced | BDT | power | Power > Online UPS > MaxGreen | https://www.startech.com.bd/maxgreen-3b10k-low-frequency-transfer-base-online-ups | MPN: MGO-3B10K-50K (LF 3/1) Model: MaxGreen 3B10K Size: 740 x 560 x 1200mm Capacity: 20kVA Waveform: Sine Wave,THD<3% RS232 / RS485 interface | MaxGreen 3B10K 20KVA Low frequency Transformer Base Online UPS MaxGreen UPS serise, include active input PFC rectifier (Power Factor Corrector) and make use of the advantages of PWM technology with IGBT to obtain equipment with high technical features. They resolve mains electricity problems without resorting to the use of the battery most cases, thereby increasing its service life. They are ideal for supplying critical systems of up to 2kVA that require a high reliability and quality supply with low operating and maintenance costs. Data is provided locally through mimic panel with LCD display. The communications interface, together with its powerfull software, allow users to monitor ther status of the unit and provides information on its environment. It comes along with Input over-voltage protection, battery under-voltage protection, overload protection, short circuit protection and over temperature protection. The MaxGreen 3B10K Transformer Base Online UPS has 01 year of warranty. | https://www.startech.com.bd/image/cache/catalog/ups/maxgreen/3b10k/3b20k-500x500.jpg | 2026-09-11T14:56:39+06:00 | [38 empty] | 20kVA Phase: 3φ4W+PE Battery voltage(VDC): 384 Crest factor: >3:1 | Genaral LCD/7 inches touchable LCD | Overload: 125% load keep 10min,150% load keep 30s | 380±25% |  | <58(1m) |  |  | Battery low-voltage, mains abnormal, overload, UPS fault, over temperature protection | [5 empty] | One Year Warranty | 50/60±0.5%(Free oscillation) | 220±1%,Isolation transformer output | 0.8/0.9 | Sine Wave,THD<3% |  | 0.8/0.9 | Battery supply life can be configured freely |  | 220±1%,Isolation transformer output
maxgreen-3b310-60kva-online-ups | MaxGreen 3B310-60KVA Low-frequency Transformer Base Online UPS | MaxGreen | 20216 | Call for Price |  |  |  |  | To be announced | BDT | power | Power > Online UPS > MaxGreen | https://www.startech.com.bd/maxgreen-3b310-60kva-online-ups | Model: 3B310-60KVA IGBT inverter and output isolation transformer Online double conversion Wide input voltage range RS232/RS485 communication port | MaxGreen 3B310-60KVA Low-frequency Transformer Base Online UPS The MaxGreen 3B310-60KVA Low-frequency Transformer Base Online UPS includes active input PFC rectifier (Power Factor Corrector) and makes use of the advantages of PWM technology with IGBT to obtain equipment with high technology features. They resolve mains electricity problems without resorting to the use of the battery in most cases, thereby increasing its service life. They are ideal for supplying critical systems of up to 2kVA that require high reliability and quality supply with low operating and maintenance costs. Data is provided locally through a mimic panel with an LCD display. The communications interface, together with its powerful software, allows users to monitor the status of the unit and provides information on its environment. It comes along with Input over-voltage protection, battery under-voltage protection, overload protection, short circuit protection, and over-temperature protection. The MaxGreen 3B310-60KVA comes with a 1-year warranty. | https://www.startech.com.bd/image/cache/catalog/ups/maxgreen/3b10k/3b20k-500x500.jpg | 2026-09-11T14:56:39+06:00 | [38 empty] | 10-60kVA | General LCD/7 inches touchable LCD | Overload: 125% load keep 10min,150% load keep 30s | 380±25% | 380/400/415±1％ | <60(within 1 meter) |  |  | Battery low-voltage, mains abnormal, overload, UPS fault, over temperature protection | [5 empty] | 1 year | 45～66 Automatically select synchronization range according to grid frequency | 380±25% |  | Sine Wave,THD<3% |  | 0.8/0.9 | Battery supply life can be configured freely |  | 380/400/415±1％, Isolation transformer output
maxgreen-3w20kl-online-ups | MaxGreen 3W20KL 20KVA Standard Backup Online UPS | MaxGreen | 13587 | Call for Price |  |  |  |  | To be announced | BDT | power | Power > Online UPS > MaxGreen | https://www.startech.com.bd/MaxGreen-3W20kl-online-ups | Model: MaxGreen 3W20KL Ranged Voltage: 120-288(1/1)/266-475(3 /1) Capacity: 20000VA Frequency: 45ï½ž66Hz Battery Type: External | MaxGreen 3W20KL 2KVA Standard Backup Online UPS MaxGreen UPS series, include active input PFC rectifier (Power Factor Corrector) and make use of the advantages of PWM technology with IGBT to obtain equipment with high technology features. They resolve mains electricity problems without resorting to the use of the battery in most cases, thereby increasing its service life. They are ideal for supplying critical systems of up to 20kVA that require high reliability and quality supply with low operating and maintenance costs. Data is provided locally through a mimic panel with LEDs and LCD displays. The communications interface, together with its powerful software, allows users to monitor the status of the unit and provides information on its environment. This best-in-class security and manageability in a space-saving design come with Two Years Warranty (1 Year Battery + 2 Year Service). | https://www.startech.com.bd/image/cache/catalog/ups/maxgreen/3w20kl/3w20kl-500x500.jpg | 2026-09-11T14:56:39+06:00 | [38 empty] | 20000VA |  |  | 120-288(1/1)/266-475(3 /1) | 220/230/240±1% | <55(within 1 meter) | External |  | Battery low-voltage, mains abnormal, overload, UPS fault, over temperature protection | 50/60±0.05%（battery mode） |  |  |  |  | Two Years Warranty (1 Year Battery + 2 Year Service) | 45～66 | 120-288(1/1)/266-475(3 /1) | 0.9 | Pure Sine wave |  | 0.9 | Normally 5-8 mins/Long time need to depend on demands | 00 | 220/230/240±1%
maxgreen-3w3rx10kl-10kva-ups | MaxGreen 3W3RX10KL 10kVA Online UPS | MaxGreen | 15600 | Call for Price |  |  |  |  | To be announced | BDT | power | Power > Online UPS > MaxGreen | https://www.startech.com.bd/maxgreen-3w3rx10kl-10kva-ups | MPN: 3W3RX6KL-3W3RX50KL-HF Model: MaxGreen 3W3RX10KL 10kVA High reliability and performance IGBT Inverter Wide input voltage range Online double conversion | MaxGreen 3W3RX10KL 10kVA Online UPS MaxGreen 3W3RX6KL-3W3RX50KL-HF series is based on double conversion on-line intelligent UPS is designed for industrial and or IT manufacture environment. Key components in redundancy design adopt advanced industrial power device superior performance of SPWM inverter and the international advanced technology such as intelligent multi-mode battery management technology. | https://www.startech.com.bd/image/cache/catalog/ups/maxgreen/3w3rx10kl-10kva/maxgreen ups-500x500.jpg | 2026-09-11T14:56:39+06:00 | [38 empty] | 10kVA |  |  | 380±25% | 380/400/415±1％ | 50/60±0.5% (Free oscillation) | Automatic timing/floating conversion, has battery self-testing function, automatic alarm and judge when battery abnormal |  | Battery low-voltage, mains abnormal, overload, UPS fault, over temperature protection | 50/60±0.5% (Free oscillation) |  |  |  |  | 1 Year | 45～66 Automatically select synchronization range according to grid frequency | 380±25% | 0.9/1.0 | Sine Wave THD<3% |  | 0.9/1.0 | Battery supply life can be configured freely |  | 380/400/415±1％
maxgreen-850va-offline-ups | MaxGreen 850VA Offline UPS | MaxGreen | 13336 | In Stock | 5150 | 5100 | 5590 | 466 | 5,150৳ | BDT | power | Power > UPS > MaxGreen | https://www.startech.com.bd/maxgreen-850va-offline-ups | Model: MG-LI-850VA Capacity 850VA/480W Input Voltage 220Vac Battery 12V/9Ah*1 | MaxGreen MGBK850-LI Offline UPS Capacity 850VA/480W. Input Voltage 220Vac. Input Voltage Range 140-290VAC. Frequency Range 50 Hz. Output Voltage 220Vac. AC Voltage Regulation Â±10% (Bat Mode). Frequency Range 50Hz Â± 1Hz (Bat Mode). Transfer time Typical 2-6ms. Waveform Simulated Sine Wave (Bat Mode). Battery Internal maintenance-free lead-acid. Battery Type & Number 12V/9Ah*1. Net Weight (kg) 4.2 4.6. Dimension,D*W*H(mm) 297X101X142. Typical Recharge Time 4-6 hours recover to 90% capacity. Full protection Short circuit, Overload, Battery discharge and overcharge, Surge protection. Humidity 0-90% Relative Humidity 0-40 â„ƒ (Non-condensing). Noise Level Less than 40dB. Optional USB/RS232 Port Supports Windows 2000/2003/XP/Vista/2008,Windows 7/8 Linux Unix and MAC. | https://www.startech.com.bd/image/cache/catalog/ups/maxgreen/850va-500x500.webp | 2026-09-11T14:56:27+06:00 | [38 empty] | 850VA |  | 480W | 220Vac | 220Vac | Less than 40dB | Internal maintenance-free lead-acid (12V/9Ah*1) |  | Battery mode- Sounding every 10 seconds Low battery- Sounding every 10 seconds Overload -Sounding every 10 seconds Battery Replacement -Alarm Sounding every 10 seconds Fault- Continuously sounding | 50Hz ± 1Hz | Line Mode Green lighting ,Battery Mode Yellow Lighting ,Fault Red Lighting |  |  |  | 01 year Under the following conditions, the warranty would not be provided: • UPS burning due to thunder, abnormal overload, insect entrance and others. • If ambient temperature should not be maintained at 20 to 26 degrees Celsius with proper dehumidification. (24/7) • If the product is placed in a dusty and damp place. • In the absence of Generator connectivity Without proper battery charge, the warranty will be void. • Battery swelling and overcharging due to the wrong system voltage setting of the UPS. | 50 Hz | 140-290VAC |  | Simulated Sine Wave (Bat Mode) |  |  | Up to 30 Minutes |  | 140-290VAC
maxgreen-b10ks-l-10kva-online-ups | MaxGreen B10KS/L 10kVA Low-Frequency Online UPS | MaxGreen | 15989 | In Stock | 180000 |  | 198499 | 16542 | 180,000৳ | BDT | power | Power > Online UPS > MaxGreen | https://www.startech.com.bd/maxgreen-b10ks-l-10kva-online-ups | Model: B10KS/L 10kVA LCD Display Capacity: 10KVA Parallel function: Yes Battery voltage: 192 Vdc | MaxGreen B10KS/L 10kVA Low-Frequency Online UPS The MaxGreen series UPS guarantee total protection for powers ranging from 10kVA against any anomaly in the mains electricity network during their operation. The MaxGreen B10KS/L 10kVA Online UPS includes active input PFC rectifier (Power Factor Corrector) and makes use of the advantages of PWM technology with IGTBs to obtain equipment with high technology features. With On-Line Double Conversion technology, the supply voltage to loads is provided in each case via the inverter stage with galvanic isolation. Advanced PWM Technology allows a voltage and current adjusted signal to be available at each moment in time, free of harmonics, noises, and interferences. Information on the status of the system is presented locally by means of LED signaling and an LCD screen with different menus. Information on the unit can also be managed remotely through its powerful software. The MaxGreen B10KS/L 10kVA Low-Frequency Online UPS comes with a 1-year warranty. Under the following conditions, the warranty would not be provided: • UPS burning due to thunder, abnormal overload, insect entrance and others. • If ambient temperature should not be maintained at 20 to 26 degrees Celsius with proper dehumidification. (24/7) • If the product is placed in a dusty and damp place. • In the absence of Generator connectivity Without proper battery charge, the warranty will be void. • Battery swelling and overcharging due to the wrong system voltage setting of the UPS. | https://www.startech.com.bd/image/cache/catalog/ups/maxgreen/b10ks/b10ks-500x500.webp | 2026-09-11T14:56:37+06:00 | [38 empty] | 10KVA | LED display work status and fault indicator CD display single phase input voltage, input frequency, single-phase output voltage, load, battery voltage, etc | 110%~129% full load keep 10min 130%~150% load keep 60s |  | 165～275 Vac | <60(within 1 meter) | 16*9Ah 12V/External |  | Battery low-voltage, mains abnormal, overload, UPS fault, over temperature protection | 45～66 Hz Automatically select synchronization range according to grid frequency |  |  |  |  | 1 Year Under the following conditions, the warranty would not be provided: • UPS burning due to thunder, abnormal overload, insect entrance and others. • If ambient temperature should not be maintained at 20 to 26 degrees Celsius with proper dehumidification. (24/7) • If the product is placed in a dusty and damp place. • In the absence of Generator connectivity Without proper battery charge, the warranty will be void. • Battery swelling and overcharging due to the wrong system voltage setting of the UPS. | [6 empty] | Standard time is 10min/ Long backup time can be extended freely
maxgreen-b2033-lf-20kva-online-ups | MaxGreen B2033-LF 20KVA Low-Frequency Transformer Base Online UPS | MaxGreen | 34231 | Call for Price |  |  |  |  | To be announced | BDT | power | Power > Online UPS > MaxGreen | https://www.startech.com.bd/maxgreen-b2033-lf-20kva-online-ups | Model: B2033-LF Capacity: 20KVA Voltage Range: 380±25% Power Factor: 0.8/0.9 IGBT inverter and output isolation transformer | MaxGreen B2033-LF 20KVA Low-Frequency Transformer Base Online UPS The MaxGreen B2033-LF 20KVA Low-Frequency Transformer Base Online UPS is a robust power solution designed for reliable performance. With a capacity of 20KVA, this UPS operates within a voltage range of 380±25%, ensuring stability in power supply. The power factor of 0.8/0.9 further enhances its efficiency. Equipped with an IGBT inverter and output isolation transformer, it prioritizes a secure and stable power output. The System voltage (VDC) is 384, allowing for consistent and regulated power distribution. Notably, the UPS demonstrates its resilience by sustaining a 125% load for 10 minutes and a 150% load for 30 seconds. The input voltage is specified at 380±25%, while the output voltage ranges from 380 to 415V±1%. The inclusion of a General LCD Display adds to the user-friendly features, providing clear and concise information for convenient monitoring and control of the UPS system. The MaxGreen B2033-LF 20KVA Low-Frequency Transformer Base Online UPS is a reliable and efficient solution for critical power applications. Buy MaxGreen B2033-LF 20KVA Low-Frequency Transformer Base Online UPS from Star Tech In Bangladesh, you can get the original MaxGreen B2033-LF 20KVA Low-Frequency Transformer Base Online UPS From Star Tech. We have a large collection of the latest MaxGreen Online UPS to purchase. Order Online Or Visit your Nearest Star Tech Shop to get yours at the lowest price. The MaxGreen B2033-LF 20KVA Online UPS comes with a 01-year Warranty. | https://www.startech.com.bd/image/cache/catalog/ups/maxgreen/b2033-lf/b2033-lf-01-500x500.webp https://www.startech.com.bd/image/cache/catalog/ups/maxgreen/2kva-72v/maxgreen-2kva-72v-02-500x500.png | 2026-09-11T14:56:40+06:00 | [38 empty] | 20 KVA | General LCD | Overload: 125% load keep 10min,150% load keep 30s | 380±25% |  | <60(within 1 meter) |  |  | Battery low-voltage, mains abnormal, overload, UPS fault, over temperature protection | 45～66 Automatically select synchronization range according to grid frequency |  |  |  |  | 1 Year | 45～66 Automatically select synchronization range according to grid frequency | 380±25% |  | Sine Wave,THD<3% |  | 0.8/0.9 | depends on customer configuration |  | 380/400/415±1％, Isolation transformer output
maxgreen-b6ks-l-6kva-online-ups | MaxGreen B6KS/L 6kVA Low-Frequency Online UPS | MaxGreen | 15988 | Out Of Stock |  |  |  |  | To be announced | BDT | power | Power > Online UPS > MaxGreen | https://www.startech.com.bd/maxgreen-b6ks-l-6kva-online-ups | Model: MaxGreen B6KS/L 6kVA LCD Display Capacity: 6KVA Parallel function: Yes Battery voltage: 192 Vdc | MaxGreen B6KS/L 6kVA Low-Frequency Online UPS The MaxGreen series UPS guarantee total protection for powers ranging from 6kVA against any anomaly in the mains electricity network during their operation. The MaxGreen B6KS/L 6kVA Online UPS includes active input PFC rectifier (Power Factor Corrector) and makes use of the advantages of PWM technology with IGTBs to obtain equipment with high technology features. With On-Line Double Conversion technology, the supply voltage to loads is provided in each case via the inverter stage with galvanic isolation. Advanced PWM Technology allows a voltage and current-adjusted signal to be available at each moment in time, free of harmonics, noises, and interferences. Information on the status of the system is presented locally by means of LED signaling and an LCD screen with different menus. Information on the unit can also be managed remotely through its powerful software. The MaxGreen B6KS/L 6kVA Low-Frequency Online UPS comes with 1 year warranty. Under the following conditions, the warranty would not be provided: • UPS burning due to thunder, abnormal overload, insect entrance and others. • If ambient temperature should not be maintained at 20 to 26 degrees Celsius with proper dehumidification. (24/7) • If the product is placed in a dusty and damp place. • In the absence of Generator connectivity Without proper battery charge, the warranty will be void. • Battery swelling and overcharging due to the wrong system voltage setting of the UPS. | https://www.startech.com.bd/image/cache/catalog/ups/maxgreen/b6ks-l-6kva/b6ks-l-6kva-01-500x500.webp | 2026-09-11T14:56:51+06:00 | [38 empty] | 6KVA | LED display work status and fault indicator CD display single phase input voltage, input frequency, single-phase output voltage, load, battery voltage, etc | 110%~129% full load keep 10min 130%~150% load keep 60s |  | 165～275 Vac | <60(within 1 meter) | 16*9Ah 12V/External |  | Battery low-voltage, mains abnormal, overload, UPS fault, over temperature protection | 45～66 Hz Automatically select synchronization range according to grid frequency |  |  |  |  | 1 Year Under the following conditions, the warranty would not be provided: • UPS burning due to thunder, abnormal overload, insect entrance and others. • If ambient temperature should not be maintained at 20 to 26 degrees Celsius with proper dehumidification. (24/7) • If the product is placed in a dusty and damp place. • In the absence of Generator connectivity Without proper battery charge, the warranty will be void. • Battery swelling and overcharging due to the wrong system voltage setting of the UPS. | [6 empty] | Standard time is 10min/ Long backup time can be extended freely
maxgreen-du-b10400-10400mah-mini-ups-for-router | MaxGreen DU/BU-B10400 10400mAh Mini UPS for Router | MaxGreen | 49870 | In Stock | 1950 | 2150 | 2145 | 179 | 1,950৳ | BDT | power | Power > Mini UPS > MaxGreen | https://www.startech.com.bd/maxgreen-du-b10400-10400mah-mini-ups-for-router | Model: DU/BU-B10400 Battery Capacity: 10400mAh Input Voltage: DC 12V 2A Output: Type-C, USB 5V/ 2A, DC 9V/ 1.2A, DC 12V/ 1.5A (Max) Total Output: 25W (Max.) | MaxGreen DU/BU-B10400 10400mAh Mini UPS for Router The MaxGreen BU-B10400 10400mAh Mini UPS for Router is a compact and reliable backup power solution designed to keep essential devices running during outages. With a powerful 10400mAh battery capacity, it ensures uninterrupted operation for WiFi routers, mobile phones, and CCTV systems. The MaxGreen 10400mAh Mini UPS supports multiple output options including Type-C, USB 5V/ 2A, DC 9V/ 1.2A, and DC 12V/ 1.5A, delivering a maximum rated output power of 25W. Its input voltage is DC 12V 2A, making it compatible with standard power setups. Built-in protections against overload, short circuit, overcharge, and over-discharge safeguard both the UPS and connected devices, while the LED battery indicator provides real-time status updates. Compact and portable, the MaxGreen BU-B10400 Mini UPS combines efficiency, safety, and versatility, making it an ideal choice for maintaining connectivity and security during power interruptions. Buy MaxGreen DU/BU-B10400 10400mAh Mini UPS for Router from Star Tech In Bangladesh, you can get original MaxGreen DU/BU-B10400 10400mAh Mini UPS for Router From Star Tech. We have a large collection of latest MaxGreen mini UPS to purchase for your Router. Order Online or Visit your Nearest Star Tech Shop to get yours at lowest price. The MaxGreen BU-B10400 10400mAh Mini UPS for Router comes with 1 Year warranty. | https://www.startech.com.bd/image/cache/catalog/mini-ups/maxgreen/du-b10400/du-b10400-04-500x500.webp https://www.startech.com.bd/image/cache/catalog/mini-ups/maxgreen/du-b10400/du-b10400-01-500x500.webp https://www.startech.com.bd/image/cache/catalog/mini-ups/maxgreen/du-b10400/du-b10400-02-500x500.webp https://www.startech.com.bd/image/cache/catalog/mini-ups/maxgreen/du-b10400/du-b10400-03-500x500.webp https://www.startech.com.bd/image/cache/catalog/mini-ups/maxgreen/du-b10400/du-b10400-05-500x500.webp | 2026-09-11T14:56:25+06:00 | [38 empty] | 10400mAh |  |  | DC 12V 2A | Type-C Fast Charging USB 5V/ 2A (Max) DC 9V/ 1.2A (Max) DC 12V/ 1.5A (Max) |  |  | Overload & Short Circuit Protection Overcharge and Over-Discharge Protection LED Battery Indicator Applicable to: Mobile Phones, WiFi Routers, CC TV Camera | [6 empty] | 1 year |  |  |  |  | Total Output: 25W (Max.)
maxgreen-du-b8000-8000mah-mini-ups | MaxGreen DU/BU-B8000 8000mAh Mini UPS for Router | MaxGreen | 49872 | In Stock | 1599 | 1700 | 1705 | 142 | 1,599৳ | BDT | power | Power > Mini UPS > MaxGreen | https://www.startech.com.bd/maxgreen-du-b8000-8000mah-mini-ups | Model: DU/BU-B8000 Battery Capacity: 8000mAh Input Voltage: DC 12V 2A Output: Type-C, USB 5V/ 2A, DC 9V/ 1.2A, DC 12V/ 1.5A (Max) Total Output: 25W (Max.) | MaxGreen BU-B8000 8000mAh Mini UPS for Router The MaxGreen BU-B8000 8000mAh Mini DC UPS for Router is a compact and efficient backup power solution designed to keep essential devices running during unexpected outages. With its 8000mAh battery capacity, it provides reliable support for WiFi routers, mobile phones, and CCTV systems, ensuring uninterrupted connectivity and security. The MaxGreen Mini UPS features multiple output options including Type-C, USB 5V/ 2A, DC 9V/ 1.2A, and DC 12V/ 1.5A, delivering a maximum rated output power of 25W. Its input voltage is DC 12V 2A, making it easy to integrate into standard setups. Safety is prioritized with built-in protections against overload, short circuit, overcharge, and over-discharge, while the LED battery indicator offers clear status updates at a glance. Compact, portable, and versatile, the MaxGreen BU-B8000 Mini DC UPS combines efficiency, durability, and convenience, making it an ideal choice for maintaining stable power to routers and other critical devices during power interruptions. Buy MaxGreen DU/BU-B8000 8000mAh Mini UPS for Router from Star Tech In Bangladesh, you can get original MaxGreen DU/BU-B8000 8000mAh Mini DC UPS for Router From Star Tech. We have a large collection of latest MaxGreen mini UPS to purchase for your Router. Order Online or Visit your Nearest Star Tech Shop to get yours at lowest price. The MaxGreen BU-B8000 8000mAh Mini DC UPS for Router comes with 1 Year warranty. | https://www.startech.com.bd/image/cache/catalog/mini-ups/maxgreen/du-b8000/du-b8000-04-500x500.webp https://www.startech.com.bd/image/cache/catalog/mini-ups/maxgreen/du-b8000/du-b8000-01-500x500.webp https://www.startech.com.bd/image/cache/catalog/mini-ups/maxgreen/du-b8000/du-b8000-02-500x500.webp https://www.startech.com.bd/image/cache/catalog/mini-ups/maxgreen/du-b8000/du-b8000-03-500x500.webp https://www.startech.com.bd/image/cache/catalog/mini-ups/maxgreen/du-b8000/du-b8000-05-500x500.webp | 2026-09-11T14:56:25+06:00 | [38 empty] | 8000mAh |  |  | DC 12V 2A | Type-C Fast Charging USB 5V/ 2A (Max) DC 9V/ 1.2A (Max) DC 12V/ 1.5A (Max) |  |  | Overload & Short Circuit Protection Overcharge and Over-Discharge Protection LED Battery Indicator Applicable to: Mobile Phones, WiFi Routers, CC TV Camera | [6 empty] | 1 year |  |  |  |  | Total Output: 25W (Max.)
maxgreen-mg-li-eap-1500va-offline-ups | MaxGreen MG-LI-EAP 1500VA Offline UPS | MaxGreen | 19666 | In Stock | 11200 | 11500 | 12150 | 1013 | 11,200৳ | BDT | power | Power > UPS > MaxGreen | https://www.startech.com.bd/maxgreen-mg-li-eap-1500va-offline-ups | MPN: MG-LI-EAP-1500VA Model: MG-LI-EAP 1500VA Offline UPS LED Display Low noise 1500va Offline UPS 2 ms Transfer time | MaxGreen MG-LI-EAP 1500VA Offline UPS MaxGreen MG-LI-EAP is an 1500VA Offline UPS That is ideal for various usage. This UPS is typically used to protect hardware such as computers, data centers, telecommunication equipment or other electrical equipment where an unexpected power disruption could cause injuries, fatalities, serious business disruption or data loss. This is an offline Capacity UPS and the power of this UPS is 1500VA. The Input voltage of this UPS is 162 to 295 Vac and the output Voltage is 220 Vac. But it can have a fluctuation of around 10%. it comes with a monochromatic LED Display. With a high Capacity of 1500va and LED display; this UPS has a lower noise level. The Noise Level is less than 40db at a 1 meter range. The UPS is virtually silent after that range. The Input Voltage is 220/230 Vac with a Voltage Range of 162-295 Vac and the frequency is 50 to 60 Hz. The Output Voltage is 220 Vac with a 10% fluctuation when the Power Factor is 0.6. The Transfer Time for this Offline UPS is less than 2 ms. The built-in Battery is very strong. It is a Maintenance free sealed lead acid battery with the battery Capacity of 12Volt 7Ampier hour x 4nos. The UPS can be setup conveniently with ease.MaxGreen MG-LI-EAP 1500VA Offline UPS offers 1 year of Warranty. Under the following conditions, the warranty would not be provided: • UPS burning due to thunder, abnormal overload, insect entrance and others. • If ambient temperature should not be maintained at 20 to 26 degrees Celsius with proper dehumidification. (24/7) • If the product is placed in a dusty and damp place. • In the absence of Generator connectivity Without proper battery charge, the warranty will be void. • Battery swelling and overcharging due to the wrong system voltage setting of the UPS. | https://www.startech.com.bd/image/cache/catalog/ups/maxgreen/mg-li-eap/mg-li-eap-500x500.webp | 2026-09-11T14:56:29+06:00 | [38 empty] | 1500 VA | LED |  |  |  |  | Maintenance free sealed Lead acid battery Battery Capacity : 12V 9Ah x 2nos | [7 empty] | 01 years Under the following conditions, the warranty would not be provided: • UPS burning due to thunder, abnormal overload, insect entrance and others. • If ambient temperature should not be maintained at 20 to 26 degrees Celsius with proper dehumidification. (24/7) • If the product is placed in a dusty and damp place. • In the absence of Generator connectivity Without proper battery charge, the warranty will be void. • Battery swelling and overcharging due to the wrong system voltage setting of the UPS. | 50/60 Hz | 162-295 Vac | 0.6 |  |  | 0.6 |  | <2 ms | 162-295 Vac
maxgreen-mg-li-eap-850va-offline-ups | MaxGreen MG-LI-EAP 850VA Offline UPS | MaxGreen | 52464 | In Stock | 5150 | 5100 | 5590 | 466 | 5,150৳ | BDT | power | Power > UPS > MaxGreen | https://www.startech.com.bd/maxgreen-mg-li-eap-850va-offline-ups | Model: MG-LI-EAP Capacity: 850VA Input Voltage: 220/230 V Load Capacity: 480W Battery: 12V/9Ah x 1 | MaxGreen MG-LI-EAP 850VA Offline UPS The MaxGreen MG-LI-EAP 850VA Offline UPS delivers reliable backup power for computers, networking devices, and essential electronics. It offers an 850VA capacity with a 480W load limit for connected equipment. The unit accepts 220Vac input and provides 220Vac output during normal operation. Its 12V/9Ah internal lead-acid battery supports backup operation during power interruptions. The MaxGreen MG-LI-EAP 850VA Offline UPS provides up to 30 minutes of backup time, depending on the connected load. For stable performance, the UPS supports an input voltage range from 140V to 290V. Its battery mode operates at 50Hz ± 1Hz with a simulated sine wave output. The unit produces less than 40dB of noise during operation. LED indicators show operating conditions clearly through green, yellow, and red lights. Green indicates line mode, while yellow indicates battery mode. Red signals a fault condition requiring attention. The MaxGreen MG-LI-EAP 850VA Offline UPS also features audible alerts for battery mode, low battery, overload, and battery replacement. Designed for convenient power protection, this UPS includes an internal maintenance-free lead-acid battery. Its alarm system provides repeated alerts every 10 seconds for several operating conditions. A continuous alarm indicates a fault for faster user awareness. The 850VA capacity suits desktop computers, monitors, routers, and other compatible electronic equipment. Its 220Vac output supports devices requiring standard voltage specifications. The compact offline design provides backup support during unexpected power interruptions. For homes, offices, and small workspaces, the MaxGreen MG-LI-EAP 850VA Offline UPS offers essential power continuity and equipment support. Buy MaxGreen MG-LI-EAP 850VA Offline UPS from Star Tech In Bangladesh, you can get original MaxGreen MG-LI-EAP 850VA Offline UPS from Star Tech. We have a large collection of latest MaxGreen Offline UPS to purchase for your Desktop PC. Order Online Or Visit your Nearest Star Tech Shop to get yours at lowest price. The MaxGreen MG-LI-EAP 850VA Offline UPS comes with 1 year warranty. | https://www.startech.com.bd/image/cache/catalog/ups/maxgreen/mg-li-eap/mg-li-eap-500x500.webp | 2026-09-11T14:56:27+06:00 | [38 empty] | 850VA |  | 480W | 220Vac | 220Vac | Less than 40dB | Internal maintenance-free lead-acid (12V/9Ah*1) |  | Battery mode- Sounding every 10 seconds Low battery- Sounding every 10 seconds Overload -Sounding every 10 seconds Battery Replacement -Alarm Sounding every 10 seconds Fault- Continuously sounding | 50Hz ± 1Hz | Line Mode Green lighting ,Battery Mode Yellow Lighting ,Fault Red Lighting |  |  |  | 01 year Under the following conditions, the warranty would not be provided: • UPS burning due to thunder, abnormal overload, insect entrance and others. • If ambient temperature should not be maintained at 20 to 26 degrees Celsius with proper dehumidification. (24/7) • If the product is placed in a dusty and damp place. • In the absence of Generator connectivity Without proper battery charge, the warranty will be void. • Battery swelling and overcharging due to the wrong system voltage setting of the UPS. | 50 Hz | 140-290VAC |  | Simulated Sine Wave (Bat Mode) |  |  | Up to 30 Minutes |  | 140-290VAC
maxgreen-mg-li-ksp-1200va-ups | MaxGreen MG-LI-KSP 1200VA Offline UPS | MaxGreen | 41404 | Out Of Stock |  |  |  |  | To be announced | BDT | power | Power > UPS > MaxGreen | https://www.startech.com.bd/maxgreen-mg-li-ksp-1200va-ups | Model: MG-LI-KSP 1200VA Capacity: 1200VA Load Capacity: 720Watt Voltage range: 140vac-300vac Output Voltage: 220vac-230vac | MaxGreen MG-LI-KSP 1200VA Offline UPS The MaxGreen MG-LI-KSP 1200VA Offline UPS is designed to provide dependable power backup while protecting valuable electronics from unexpected outages and voltage fluctuations, making it an excellent choice for both home and small office environments. This MaxGreen 1200VA UPS, which has a load capacity of up to 720W, efficiently protects computers, networking equipment, and sensitive devices by operating within an input voltage range of 140vac-300vac and delivering a clean, consistent output between 220VAC and 230VAC reducing the risk of data loss and equipment damage. This MaxGreen Offline UPS is powered by two 12V/7AH batteries that provide approximately 30 minutes of backup under typical loads, and it includes integrated overcharge and over-discharge protection mechanisms to ensure battery longevity and reliable performance even in demanding conditions. An easy indicator system that displays statuses such as AC Normal, Fault, Battery Failure, and Overload enables real-time monitoring and quick troubleshooting, solidifying the MaxGreen MG-LI-KSP as a comprehensive and efficient solution for continuous power protection. Buy MaxGreen MG-LI-KSP 1200VA Offline UPS from the best UPS Shop in BD In Bangladesh, you can get the original MaxGreen MG-LI-KSP 1200VA Offline UPS From Star Tech. We have a large collection of the latest MaxGreen Offline UPS to purchase for your Desktop PC. Order Online Or Visit your Nearest Star Tech Shop to get yours at the lowest price. The MaxGreen MG-LI-KSP 1200VA Offline UPS comes with 1 Years Warranty. Under the following conditions, the warranty would not be provided: • UPS burning due to thunder, abnormal overload, insect entrance and others. • If ambient temperature should not be maintained at 20 to 26 degrees Celsius with proper dehumidification. (24/7) • If the product is placed in a dusty and damp place. • In the absence of Generator connectivity Without proper battery charge, the warranty will be void. • Battery swelling and overcharging due to the wrong system voltage setting of the UPS. | https://www.startech.com.bd/image/cache/catalog/ups/maxgreen/mg-li-ksp/mg-li-ksp-001-500x500.webp | 2026-09-11T14:56:47+06:00 | [38 empty] | 1200 VA |  |  | 140vac-300vac | 220vac-230vac |  | 12V /7.5 AH ×2pc | [7 empty] | 01 Year Warranty Under the following conditions, the warranty would not be provided: • UPS burning due to thunder, abnormal overload, insect entrance and others. • If ambient temperature should not be maintained at 20 to 26 degrees Celsius with proper dehumidification. (24/7) • If the product is placed in a dusty and damp place. • In the absence of Generator connectivity Without proper battery charge, the warranty will be void. • Battery swelling and overcharging due to the wrong system voltage setting of the UPS.
maxgreen-mg-li-ksp-1500va-offline-ups | MaxGreen MG-LI-KSP 1500VA Offline UPS | MaxGreen | 41578 | Out Of Stock |  |  |  |  | To be announced | BDT | power | Power > UPS > MaxGreen | https://www.startech.com.bd/maxgreen-mg-li-ksp-1500va-offline-ups | Model: MG-LI-KSP 1500VA Capacity: 1500VA, 4 Port Battery type: 9 AH ×2pc Input Voltage: 160-295 Vac Output Voltage: 220/230 Vac | MaxGreen MG-LI-KSP 1500VA Offline UPS The MaxGreen MG-LI-KSP 1500VA Offline UPS is designed to provide dependable power backup while protecting valuable electronics from unexpected outages and voltage fluctuations, making it an excellent choice for both home and small office environments. This MaxGreen MG-LI-KSP 1500VA UPS, which has a load capacity of up to 900W, efficiently protects computers, networking equipment, and sensitive devices by operating within an input voltage range of 160VAC-295VAC and delivering a clean, consistent output between 220VAC and 230VAC, reducing the risk of data loss and equipment damage. This MaxGreen Offline UPS is powered by two 9AH batteries that provide approximately 30 minutes of backup under typical loads, and it includes integrated overcharge and over-discharge protection mechanisms to ensure battery longevity and reliable performance even in demanding conditions. An easy indicator system that displays statuses such as AC Normal, Fault, Battery Failure, and Overload enables real-time monitoring and quick troubleshooting, solidifying the MaxGreen MG-LI-KSP 1500VA Offline UPS as a comprehensive and efficient solution for continuous power protection. Buy MaxGreen MG-LI-KSP 1500VA Offline UPS from the best UPS Shop in BD In Bangladesh, you can get the original MaxGreen MG-LI-KSP 1500VA Offline UPS From Star Tech. We have a large collection of the latest MaxGreen Offline UPS to purchase for your Desktop PC. Order Online or Visit your Nearest Star Tech Shop to get yours at the lowest price. The MaxGreen MG-LI-KSP 1500VA Offline UPS comes with 1 Years Warranty. Under the following conditions, the warranty would not be provided: • UPS burning due to thunder, abnormal overload, insect entrance and others. • If ambient temperature should not be maintained at 20 to 26 degrees Celsius with proper dehumidification. (24/7) • If the product is placed in a dusty and damp place. • In the absence of Generator connectivity Without proper battery charge, the warranty will be void. • Battery swelling and overcharging due to the wrong system voltage setting of the UPS. | https://www.startech.com.bd/image/cache/catalog/ups/maxgreen/mg-li-ksp/mg-li-ksp-001-500x500.webp | 2026-09-11T14:56:47+06:00 | [38 empty] | 1500 VA | LED |  | 160-295 Vac | 220vac-230vac |  | 9 AH ×2pc | 4 Port |  | 50/60 Hz |  |  |  |  | 01 Year Warranty Under the following conditions, the warranty would not be provided: • UPS burning due to thunder, abnormal overload, insect entrance and others. • If ambient temperature should not be maintained at 20 to 26 degrees Celsius with proper dehumidification. (24/7) • If the product is placed in a dusty and damp place. • In the absence of Generator connectivity Without proper battery charge, the warranty will be void. • Battery swelling and overcharging due to the wrong system voltage setting of the UPS. | 50/60 Hz | 160-295 Vac | 0.6 |  |  | 0.6 |  | 2-6 ms | 220/230 Vac
maxgreen-mg-li-ksp-2000va-ups | MaxGreen MG-LI-KSP 2000VA Offline UPS | MaxGreen | 42502 | In Stock | 14400 | 15000 | 15520 | 1293 | 14,400৳ | BDT | power | Power > UPS > MaxGreen | https://www.startech.com.bd/maxgreen-mg-li-ksp-2000va-ups | Model: MG-LI-KSP 2000VA Capacity: 2000VA Load Capacity: 1200Watt Voltage range: 140vac-300vac Output Voltage: 220vac-230vac | MaxGreen MG-LI-KSP 2000VA Offline UPS The MaxGreen MG-LI-KSP 2000VA Offline UPS provides a dependable power backup solution. With a powerful capacity of 2000 VA, this MaxGreen UPS is suitable for home and office use, ensuring that your vital equipment remains functional during power outages. The MaxGreen MG-LI-KSP 2000VA UPS has an input voltage range of 140VAC to 300VAC, making it suitable for a variety of electrical situations while giving consistent output voltage levels between 220VAC and 230VAC. With two 9 AH batteries, the MaxGreen MG-LI-KSP 2000VA Offline UPS provides prolonged backup duration, allowing you to save your work and safely shut down your devices without losing data. This capability is especially useful for customers who rely on PCs, servers, and networking equipment, since it provides piece of mind during unexpected power outages. The MaxGreen MG-LI-KSP 2000VA UPS includes This UPS's offline architecture ensures that when a power outage is detected, it automatically switches to battery power, ensuring uninterrupted operation without the need for any intervention. The MaxGreen MG-LI-KSP 2000VA Offline UPS's compact and user-friendly design allows it to be easily integrated into any workstation, while its efficient performance protects sensitive devices from voltage spikes and surges. Buy MaxGreen MG-LI-KSP 2000VA Offline UPS from the best UPS Shop in BD In Bangladesh, you can get the original MaxGreen MG-LI-KSP 2000VA Offline UPS From Star Tech. We have a large collection of the latest MaxGreen Offline UPS to purchase for your Desktop PC. Order Online Or Visit your Nearest Star Tech Shop to get yours at the lowest price. The MaxGreen MG-LI-KSP 2000VA Offline UPS comes with 1 Years Warranty. Under the following conditions, the warranty would not be provided: • UPS burning due to thunder, abnormal overload, insect entrance and others. • If ambient temperature should not be maintained at 20 to 26 degrees Celsius with proper dehumidification. (24/7) • If the product is placed in a dusty and damp place. • In the absence of Generator connectivity Without proper battery charge, the warranty will be void. • Battery swelling and overcharging due to the wrong system voltage setting of the UPS. | https://www.startech.com.bd/image/cache/catalog/ups/maxgreen/mg-li-ksp/mg-li-ksp-001-500x500.webp | 2026-09-11T14:56:30+06:00 | [38 empty] | 2000 VA |  | 1200W | 140vac-300vac | 220vac-230vac |  | 9 AH ×2pc | [7 empty] | 01 Year Warranty Under the following conditions, the warranty would not be provided: • UPS burning due to thunder, abnormal overload, insect entrance and others. • If ambient temperature should not be maintained at 20 to 26 degrees Celsius with proper dehumidification. (24/7) • If the product is placed in a dusty and damp place. • In the absence of Generator connectivity Without proper battery charge, the warranty will be void. • Battery swelling and overcharging due to the wrong system voltage setting of the UPS.
maxgreen-mg-li-ksp-3000va-offline-ups | MaxGreen MG-LI-KSP 3000VA Offline UPS | MaxGreen | 50560 | Out Of Stock |  |  |  |  | To be announced | BDT | power | Power > UPS > MaxGreen | https://www.startech.com.bd/maxgreen-mg-li-ksp-3000va-offline-ups | Model: MG-LI-KSP 3000VA Load Capacity: 1800 Watt Output Voltage: 230V Battery Capacity: 4 Unit x 9AH Backup Time: 7 - 20 Minutes (with full load) | MaxGreen MG-LI-KSP 3000VA Offline UPS The MaxGreen MG-LI-KSP 3000VA Offline UPS delivers reliable backup power for homes and offices. This UPS offers 1800 watt load capacity for connected devices. Output voltage stays steady at 230V, ensuring consistent power delivery during outages. Backup time reaches up to 15 to 30 minutes during typical operation. This MaxGreen MG-LI-KSP 3000VA UPS accepts input voltage ranging from 115 to 300VAC. Voltage tolerance stays within plus or minus 5VAC for stable performance. Output voltage ranges between 220, 230, and 240VAC during inverter operation. Frequency remains steady at 50Hz, with plus or minus 2% tolerance in line mode. This MaxGreen UPS maintains a power factor of 0.8 for efficient energy use. Input voltage range extends from 140 to 300V for flexible compatibility. Under full load conditions, backup time ranges from 7 to 20 minutes. Output voltage range remains fixed at 230V for dependable equipment protection. This MaxGreen MG-LI-KSP 3000VA Offline UPS produces a pure sine wave output. Pure sine wave technology protects sensitive electronics from voltage fluctuations and damage. This makes the unit ideal for computers, routers, and home appliances. Reliable power factor performance ensures efficient energy conversion during backup operation. This MaxGreen 3000VA UPS suits homes, offices, and small business environments effectively. Its offline design provides essential backup power during sudden electricity interruptions. Buy MaxGreen MG-LI-KSP 3000VA Offline UPS from Star Tech In Bangladesh, you can get original MaxGreen MG-LI-KSP 3000VA Offline UPS From Star Tech. We have a large collection of latest MaxGreen Offline UPS to purchase. Order Online Or Visit your Nearest Star Tech Shop to get yours at lowest price. The MaxGreen MG-LI-KSP 3000VA Offline UPS comes with 1 year warranty. Under the following conditions, the warranty would not be provided: • UPS burning due to thunder, abnormal overload, insect entrance and others. • If ambient temperature should not be maintained at 20 to 26 degrees Celsius with proper dehumidification. (24/7) • If the product is placed in a dusty and damp place. • In the absence of Generator connectivity Without proper battery charge, the warranty will be void. • Battery swelling and overcharging due to the wrong system voltage setting of the UPS. | https://www.startech.com.bd/image/cache/catalog/ups/maxgreen/mg-li-ksp-3000va/mg-li-ksp-3000va-01-500x500.webp | 2026-09-11T14:56:49+06:00 | [38 empty] | 3000VA |  | 1800Watt | 115~300VAC ± 5VAC | 220/230/240vac ±2% (inverter output) |  | 4 Unit x 9AH |  |  | 50±2% (Line mode) |  |  |  |  | 01-Year Warranty Under the following conditions, the warranty would not be provided: • UPS burning due to thunder, abnormal overload, insect entrance and others. • If ambient temperature should not be maintained at 20 to 26 degrees Celsius with proper dehumidification. (24/7) • If the product is placed in a dusty and damp place. • In the absence of Generator connectivity Without proper battery charge, the warranty will be void. • Battery swelling and overcharging due to the wrong system voltage setting of the UPS. | 50±2% (Line mode) | 140-300V | 0.8 | Pure Sine wave |  | 0.8 | 7 - 20 Minutes (with full load) |  | 230V
maxgreen-mg-li-ksp-650va-offline-ups | MaxGreen MG-LI-KSP 650VA Offline UPS | MaxGreen | 48502 | In Stock | 3600 | 3650 | 3910 | 326 | 3,600৳ | BDT | power | Power > UPS > MaxGreen | https://www.startech.com.bd/maxgreen-mg-li-ksp-650va-offline-ups | Model: MG-LI-KSP 650VA Capacity: 650VA Battery type: 1x 12V 7Ah Input Voltage: 220Vac Output Voltage: 220Vac | MaxGreen MG-LI-KSP 650VA Offline UPS This MaxGreen MG-LI-KSP 650VA UPS has load capacity up to 390W. Efficiently protects computers, networking equipment, and sensitive devices. Operating within an input voltage range of 220VAC and delivering a clean. Consistent output between 220VAC, reducing the risk of data loss and equipment damage. This MaxGreen MG-LI-KSP UPS is powered by a 12V/7AH batteries that provide approximately 15 minutes of backup under typical loads. It includes integrated overcharge and over-discharge protection mechanisms to ensure battery longevity and reliable performance even in demanding conditions. An easy indicator system that displays statuses such as AC Normal, Fault, Battery Failure, and Overload enables real-time monitoring and quick troubleshooting, solidifying. The MaxGreen MG-LI-KSP 650VA Offline UPS as a comprehensive and efficient solution for continuous power protection. Buy MaxGreen MG-LI-KSP 650VA Offline UPS from the best UPS Shop in BD In Bangladesh, you can get the original MaxGreen MG-LI-KSP 650VA Offline UPS From Star Tech. We have a large collection of the latest MaxGreen Offline UPS to purchase for your Desktop PC. Order Online or Visit your Nearest Star Tech Shop to get yours at the lowest price. The MaxGreen MG-LI-KSP 650VA Offline UPS comes with 1 Years Warranty. Under the following conditions, the warranty would not be provided: • UPS burning due to thunder, abnormal overload, insect entrance and others. • If ambient temperature should not be maintained at 20 to 26 degrees Celsius with proper dehumidification. (24/7) • If the product is placed in a dusty and damp place. • In the absence of Generator connectivity Without proper battery charge, the warranty will be void. • Battery swelling and overcharging due to the wrong system voltage setting of the UPS. | https://www.startech.com.bd/image/cache/catalog/ups/maxgreen/mg-li-ksp/mg-li-ksp-001-500x500.webp | 2026-09-11T14:56:26+06:00 | [38 empty] | 650VA | LED | 390W | 220Vac | 220Vac | <40dB | 1 x 12V & 7Ah |  |  | 50Hz + - 1Hz (Output), 50 Hz (Input) |  |  |  |  | 01 Year Warranty Under the following conditions, the warranty would not be provided: • UPS burning due to thunder, abnormal overload, insect entrance and others. • If ambient temperature should not be maintained at 20 to 26 degrees Celsius with proper dehumidification. (24/7) • If the product is placed in a dusty and damp place. • In the absence of Generator connectivity Without proper battery charge, the warranty will be void. • Battery swelling and overcharging due to the wrong system voltage setting of the UPS. | 50/60 Hz | 220Vac |  | Simulated Sine Wave (Bat Mode) |  |  |  | 2-6ms Typical | 220Vac
maxgreen-mg-li-ksp-850va-ups | MaxGreen MG-LI-KSP 850VA Offline UPS | MaxGreen | 42144 | In Stock | 5150 | 5200 | 5590 | 466 | 5,150৳ | BDT | power | Power > UPS > MaxGreen | https://www.startech.com.bd/maxgreen-mg-li-ksp-850va-ups | Model: MG-LI-KSP Capacity: 850VA Load Capacity: 480W Voltage range: 140vac-300vac Output Voltage: 220vac-230vac | MaxGreen MG-LI-KSP 850VA Offline UPS The MaxGreen MG-LI-KSP 850VA Offline UPS is a compact and dependable uninterruptible power supply. With a capacity of 850VA and a load capacity of 480W, this MaxGreen UPS protects your gadgets from power fluctuations, surges, and outages. The MaxGreen MG-LI-KSP 850VA Offline UPS has an input voltage range of 140-290VAC, allowing it to manage a wide range of input situations while remaining compatible with a variety of power sources. The battery mode provides a constant 220VAC output with a frequency of 50Hz ± 1Hz, ensuring performance even during interruptions in the main power supply. The internal maintenance-free lead-acid battery (12V/9Ah) provides dependable backup power, and the MaxGreen MG-LI-KSP 850VA Offline UPS may give up to 30 minutes of backup time, depending on the load. It operates silently, with a noise level of less than 40 decibels, making it excellent for home or business applications that require noise reduction. The MaxGreen MG-LI-KSP 850VA Offline UPS has a simulated sine wave output in battery mode, which is appropriate for most applications that do not require a pure sine wave input. In the event of a fault, the MaxGreen MG-LI-KSP 850VA Offline UPS includes many alert signs for various scenarios. These include a 10-second sound for battery mode, low battery, overload, and battery replacement notifications, as well as a continuous alarm in the event of a problem. Buy MaxGreen MG-LI-KSP 850VA UPS from Star Tech In Bangladesh, you can get original MaxGreen MG-LI-KSP 850VA UPS From Star Tech. We have a large collection of latest MaxGreen Offline UPS to purchase for your Desktop PC. Order Online Or Visit your Nearest Star Tech Shop to get yours at lowest price. The MaxGreen MG-LI-KSP 850VA Offline UPS comes with 1 year warranty. Under the following conditions, the warranty would not be provided: • UPS burning due to thunder, abnormal overload, insect entrance and others. • If ambient temperature should not be maintained at 20 to 26 degrees Celsius with proper dehumidification. (24/7) • If the product is placed in a dusty and damp place. • In the absence of Generator connectivity Without proper battery charge, the warranty will be void. • Battery swelling and overcharging due to the wrong system voltage setting of the UPS. | https://www.startech.com.bd/image/cache/catalog/ups/maxgreen/mg-li-ksp/mg-li-ksp-001-500x500.webp | 2026-09-11T14:56:27+06:00 | [38 empty] | 850VA |  | 480W | 220Vac | 220Vac | Less than 40dB | Internal maintenance-free lead-acid (12V/9Ah*1) |  | Battery mode- Sounding every 10 seconds Low battery- Sounding every 10 seconds Overload -Sounding every 10 seconds Battery Replacement -Alarm Sounding every 10 seconds Fault- Continuously sounding | 50Hz ± 1Hz | Line Mode Green lighting, Battery Mode Yellow Lighting, Fault Red Lighting |  |  |  | 1 year Under the following conditions, the warranty would not be provided: • UPS burning due to thunder, abnormal overload, insect entrance and others. • If ambient temperature should not be maintained at 20 to 26 degrees Celsius with proper dehumidification. (24/7) • If the product is placed in a dusty and damp place. • In the absence of Generator connectivity Without proper battery charge, the warranty will be void. • Battery swelling and overcharging due to the wrong system voltage setting of the UPS. | 50 Hz | 140-290VAC | Up to 30 Minutes | Simulated Sine Wave (Bat Mode) |  |  |  |  | 140-290VAC
maxgreen-mg-silver-1200va-offline-ups | MaxGreen MG-LI-EAP-1200VA 1200VA Offline UPS | MaxGreen | 22236 | Out Of Stock |  |  |  |  | To be announced | BDT | power | Power > UPS > MaxGreen | https://www.startech.com.bd/maxgreen-mg-silver-1200va-offline-ups | Model: MG-LI-EAP-1200VA Capacity: 1200VA Input Voltage: 220/230 V Backup time: 20-30 minutes (Depends on load) Battery: 2 x 7 Ah | MaxGreen MG-LI-EAP-1200VA 1200VA Offline UPS The MaxGreen MG-LI-EAP-1200VA Offline UPS comes with 220/230 V Input Voltage, 140-290VAC Input Voltage Range, 50 Hz Frequency. It has an Output Voltage of 220/230 V. This offline UPS also features Â±10% (Bat Mode) AC voltage regulation. It has a backup time of 20-30 minutes (Depends on load). The MaxGreen MG-LI-EAP-1200VA Offline UPS also has Simulated Sine Wave. It has a 2x 7 Ah Internal maintenance-free lead-acid battery. The MaxGreen MG-LI-EAP-1200VA Offline UPS comes with 01 year warranty. Under the following conditions, the warranty would not be provided: • UPS burning due to thunder, abnormal overload, insect entrance and others. • If ambient temperature should not be maintained at 20 to 26 degrees Celsius with proper dehumidification. (24/7) • If the product is placed in a dusty and damp place. • In the absence of Generator connectivity Without proper battery charge, the warranty will be void. • Battery swelling and overcharging due to the wrong system voltage setting of the UPS. | https://www.startech.com.bd/image/cache/catalog/ups/maxgreen/mg-li-eap-1200va-500x500.webp | 2026-09-11T14:56:46+06:00 | [38 empty] | 1200VA |  |  | 140-290VAC |  |  | 2x 7 Ah Maintenance free lead-acid battery | [7 empty] | 1 year Under the following conditions, the warranty would not be provided: • UPS burning due to thunder, abnormal overload, insect entrance and others. • If ambient temperature should not be maintained at 20 to 26 degrees Celsius with proper dehumidification. (24/7) • If the product is placed in a dusty and damp place. • In the absence of Generator connectivity Without proper battery charge, the warranty will be void. • Battery swelling and overcharging due to the wrong system voltage setting of the UPS. | 50 Hz | 140-290VAC |  | Simulated sine wave |  |  | 20-30 minutes (Depends on load) |  | 220/230 V
maxgreen-mg-silver-650va-offline-ups | MaxGreen MG-LI-EAP-650VA 650VA Offline UPS | MaxGreen | 22234 | Out Of Stock |  |  |  |  | To be announced | BDT | power | Power > UPS > MaxGreen | https://www.startech.com.bd/maxgreen-mg-silver-650va-offline-ups | Model: MG-LI-EAP-650VA Capacity: 650VA Input Voltage: 220/230 V 2 Universal Sockets Backup Time: up to 30 minutes | MaxGreen MG-LI-EAP-650VA 650VA Offline UPS MaxGreen MG-LI-EAP-650VA Offline UPS comes with 220Vac Input Voltage, 140-290VAC Input Voltage Range, 50 Hz Frequency, 220Vac Output Voltage. This offline UPS, It also features with ±10% (Bat Mode) AC Voltage Regulation, 50Hz ± 1Hz (Bat Mode) Frequency Range, and a 2-6ms Transfer time Typically that provides you good performance. The MaxGreen MG-LI-EAP-650VA Offline UPS also has Waveform Simulated Sine Wave (Bat Mode), Battery Internal maintenance-free lead-acid (Battery Type & Number 12V/9Ah*1). This UPS provides 4-6 hours recover time to 90% capacity, Full protection Short circuit, Overload, Battery discharge and overcharge, Surge protection. This UPS also has Humidity 0-90% Relative Humidity 0-40 ƒ (Non-condensing) and Noise Level of Less than 40dB. The MaxGreen MG-LI-EAP-650VA Offline UPS comes with 01 year warranty. Under the following conditions, the warranty would not be provided: • UPS burning due to thunder, abnormal overload, insect entrance and others. • If ambient temperature should not be maintained at 20 to 26 degrees Celsius with proper dehumidification. (24/7) • If the product is placed in a dusty and damp place. • In the absence of Generator connectivity Without proper battery charge, the warranty will be void. • Battery swelling and overcharging due to the wrong system voltage setting of the UPS. | https://www.startech.com.bd/image/cache/catalog/ups/maxgreen/mg-silver-650va-500x500.webp | 2026-09-11T14:56:46+06:00 | [38 empty] | 650VA |  |  | 220Vac | 220Vac | Less than 40dB | Internal maintenance-free lead-acid(12V/ 7/ 7.5Ah*1) |  | Battery mode- Sounding every 10 seconds Low battery- Sounding every 10 seconds Overload -Sounding every 10 seconds Battery Replacement -Alarm Sounding every 10 seconds Fault- Continuously sounding | 50Hz ± 1Hz | Line Mode Green lighting ,Battery Mode Yellow Lighting ,Fault Red Lighting |  |  |  | 01-Year Warranty Under the following conditions, the warranty would not be provided: • UPS burning due to thunder, abnormal overload, insect entrance and others. • If ambient temperature should not be maintained at 20 to 26 degrees Celsius with proper dehumidification. (24/7) • If the product is placed in a dusty and damp place. • In the absence of Generator connectivity Without proper battery charge, the warranty will be void. • Battery swelling and overcharging due to the wrong system voltage setting of the UPS. | 50 Hz | 140-290VAC |  | Simulated Sine Wave (Bat Mode) |  |  | up to 30 minutes | Typical 2-6ms
maxgreen-mg1200va-gold-1200va-offline-ups | MaxGreen MG1200VA-Gold 1200VA Offline UPS | MaxGreen | 51673 | In Stock | 7150 | 7400 | 7760 | 647 | 7,150৳ | BDT | power | Power > UPS > MaxGreen | https://www.startech.com.bd/maxgreen-mg1200va-gold-1200va-offline-ups | Model: MG1200VA-Gold Backup Time: up to 30-40 minutes Voltage range: 145~290 Vac Capacity: 1200VA Load Capacity: 720W Max | MaxGreen MG1200VA-Gold 1200VA Offline UPS The MaxGreen MG1200VA-Gold 1200VA Offline UPS delivers reliable backup power for computers and essential electronics. Its 1200VA capacity supports stable performance during power interruptions. The unit provides up to 30-40 minutes of backup time, depending on the connected load. It suits home offices, workstations, networking equipment, and other compatible devices. With an input voltage range of 145VAC-290VAC, MaxGreen MG1200VA-Gold 1200VA UPS handles common voltage fluctuations. Its output voltage remains within 195VAC-255VAC during normal operation. This voltage management helps protect connected equipment from unstable electrical conditions. The offline UPS design also provides straightforward backup functionality for connected devices. MaxGreen MG1200VA-Gold Offline UPS uses two 7.5Ah batteries for dependable power storage. During battery operation, the frequency can be 50Hz or 60Hz. Its noise level stays below 45dB, supporting quieter operation in workspaces and residential environments. The 1200VA capacity provides suitable power support for compatible electronic equipment. For users seeking backup protection during outages, MaxGreen MG1200VA-Gold Desktop UPS offers useful specifications for regular power backup needs. Its 145VAC-290VAC input range supports operation across varying supply conditions. The 30-40 minute backup capability depends on the connected load and battery condition. This UPS provides a straightforward solution for maintaining power to essential devices during interruptions. Buy MaxGreen MG1200VA-Gold 1200VA Offline UPS from Star Tech In Bangladesh, you can get original MaxGreen MG1200VA-Gold 1200VA Offline UPS from Star Tech. We have a large collection of latest MaxGreen UPS to purchase for your Desktop PC. Order Online Or Visit your Nearest Star Tech Shop to get yours at lowest price. The MaxGreen MG1200VA-Gold 1200VA Offline UPS comes with 1 year warranty. | https://www.startech.com.bd/image/cache/catalog/ups/maxgreen/mg2050-li/mg2050-li-500x500.webp | 2026-09-11T14:56:28+06:00 | [38 empty] | 1200 VA |  |  | 145VAC-290VAC | 195VAC-255VAC | Less than 45dB | 7.5Ah X 2 |  |  | 50Hz or 60Hz |  |  |  |  | 01 Year Warranty
maxgreen-mg1500va-gold-1500va-offline-ups | MaxGreen MG1500VA-Gold 1500VA Offline UPS | MaxGreen | 51869 | In Stock | 11200 | 11500 | 12150 | 1013 | 11,200৳ | BDT | power | Power > UPS > MaxGreen | https://www.startech.com.bd/maxgreen-mg1500va-gold-1500va-offline-ups | Model: MG1500VA-Gold Capacity: 1500VA Load Capacity: 900W Voltage range: 162-295 Vac Battery: 12V 9 AH x2pc | MaxGreen MG1500VA-Gold 1500VA Offline UPS The MaxGreen MG1500VA-Gold 1500VA Offline UPS is a reliable backup power solution designed to protect sensitive electronics and ensure uninterrupted performance during outages. With a strong 1500VA capacity and load support of up to 900W, it delivers stable output for computers, networking devices, and office equipment. Operating within an input voltage range of 160–295Vac, it consistently provides 220/230Vac output, making it suitable for a wide range of applications. Equipped with dual 12V 9Ah batteries, the MaxGreen 1500VA UPS offers dependable backup power with a 0.6 power factor for enhanced efficiency. Supporting a frequency of 50/60Hz, it ensures compatibility with multiple devices and environments. Built with durable offline UPS technology, it provides reliable defense against sudden power interruptions and voltage fluctuations, keeping your systems safe and operational. Compact, efficient, and easy to install, the MaxGreen MG1500VA-Gold 1500VA Offline UPS is ideal for home offices, small businesses, and professional setups. Combining performance, safety, and reliability, it is the perfect choice for users seeking a trusted backup power solution to protect valuable electronics. Buy MaxGreen MG1500VA-Gold 1500VA Offline UPS from Star Tech In Bangladesh, you can get the original MaxGreen MG1500VA-Gold 1500VA Offline UPS From Star Tech. We have a large collection of the latest MaxGreen Offline UPS to purchase for your Desktop PC. Order Online Or Visit your Nearest Star Tech Shop to get yours at the lowest price. The MaxGreen MG1500VA-Gold 1500VA Offline UPS comes with 1 Years Warranty. Under the following conditions, the warranty would not be provided: • UPS burning due to thunder, abnormal overload, insect entrance and others. • If ambient temperature should not be maintained at 20 to 26 degrees Celsius with proper dehumidification. (24/7) • If the product is placed in a dusty and damp place. • In the absence of Generator connectivity Without proper battery charge, the warranty will be void. • Battery swelling and overcharging due to the wrong system voltage setting of the UPS. | https://www.startech.com.bd/image/cache/catalog/ups/maxgreen/mg2050-li/mg2050-li-500x500.webp | 2026-09-11T14:56:29+06:00 | [38 empty] | 1500 VA |  | 900W | 160-295 Vac | 220/230 Vac |  | 12V 9Ah x 2pcs |  |  | 50/60 Hz |  |  |  |  | 01 Year Warranty Under the following conditions, the warranty would not be provided: • UPS burning due to thunder, abnormal overload, insect entrance and others. • If ambient temperature should not be maintained at 20 to 26 degrees Celsius with proper dehumidification. (24/7) • If the product is placed in a dusty and damp place. • In the absence of Generator connectivity Without proper battery charge, the warranty will be void. • Battery swelling and overcharging due to the wrong system voltage setting of the UPS. |  |  | 0.6 |  |  |  | 15 to 25 minutes
maxgreen-mg2000va-gold-2000va-offline-ups | MaxGreen MG2000VA-Gold 2000VA Offline UPS | MaxGreen | 51864 | In Stock | 14400 | 15000 | 15520 | 1293 | 14,400৳ | BDT | power | Power > UPS > MaxGreen | https://www.startech.com.bd/maxgreen-mg2000va-gold-2000va-offline-ups | Model: MG2000VA-Gold Capacity: 2000VA Load Capacity: 1200Watt Voltage range: 140-290 Vac Battery: 12V 9Ah x 2nos | MaxGreen MG2000VA-Gold 2000VA Offline UPS The MaxGreen MG2000VA-Gold 2000VA Offline UPS is a high‑capacity backup power solution engineered to safeguard sensitive electronics and ensure uninterrupted performance during outages. With a robust 2000VA capacity and load support of up to 1200W, it delivers stable and reliable output for computers, networking devices, and office equipment. Operating within an input voltage range of 160–295Vac, it consistently provides 220/230Vac output, ensuring dependable protection for critical devices. Equipped with dual 12V 9Ah batteries, the MaxGreen 2000VA UPS offers a backup time of 15 to 30 minutes depending on the load, giving users sufficient time to save work and safely shut down systems. Its 0.6 power factor enhances efficiency, while the frequency support of 50/60Hz ensures compatibility across a wide range of applications. Built with durable offline UPS technology, it provides reliable defense against sudden power interruptions and voltage fluctuations. Compact, efficient, and easy to install, the MaxGreen MG2000VA-Gold 2000VA Offline UPS is ideal for home offices, small businesses, and professional environments. Combining performance, safety, and reliability, it is the perfect choice for users seeking a trusted backup power solution to protect valuable electronics. Buy MaxGreen MG2000VA-Gold 2000VA Offline UPS from Star Tech In Bangladesh, you can get the original MaxGreen MG2000VA-Gold 2000VA Offline UPS From Star Tech. We have a large collection of the latest MaxGreen Offline UPS to purchase for your Desktop PC. Order Online Or Visit your Nearest Star Tech Shop to get yours at the lowest price. The MaxGreen MG2000VA-Gold 2000VA Offline UPS comes with 1 Years Warranty. Under the following conditions, the warranty would not be provided: • UPS burning due to thunder, abnormal overload, insect entrance and others. • If ambient temperature should not be maintained at 20 to 26 degrees Celsius with proper dehumidification. (24/7) • If the product is placed in a dusty and damp place. • In the absence of Generator connectivity Without proper battery charge, the warranty will be void. • Battery swelling and overcharging due to the wrong system voltage setting of the UPS. | https://www.startech.com.bd/image/cache/catalog/ups/maxgreen/mg2050-li/mg2050-li-500x500.webp | 2026-09-11T14:56:30+06:00 | [38 empty] | 2000 VA |  | 1200W | 160-295 Vac | 220/230 Vac |  | 12V 9Ah x 2nos |  |  | 50/60 Hz |  |  |  |  | 01 Year Warranty Under the following conditions, the warranty would not be provided: • UPS burning due to thunder, abnormal overload, insect entrance and others. • If ambient temperature should not be maintained at 20 to 26 degrees Celsius with proper dehumidification. (24/7) • If the product is placed in a dusty and damp place. • In the absence of Generator connectivity Without proper battery charge, the warranty will be void. • Battery swelling and overcharging due to the wrong system voltage setting of the UPS. |  |  | 0.6 |  |  |  | 15 to 30 minutes
maxgreen-mg2050-li-ups | MaxGreen MG-LI-EAP-2000VA 2000VA UPS | MaxGreen | 10281 | In Stock | 14400 | 15000 | 15520 | 1293 | 14,400৳ | BDT | power | Power > UPS > MaxGreen | https://www.startech.com.bd/maxgreen-mg2050-li-ups | Model: MG-LI-EAP-2000VA Capacity 2050VA/1230W Input Voltage 220Vac Battery 12V/9Ah*2 | MaxGreen MG-LI-EAP-2000VA Capacity 2000VA/1230W. Input Voltage 220Vac & Voltage Range 162-268 VAC. Frequency Range 50 Hz. Output Voltage 220Vac. AC Voltage Regulation Â±10% (Bat Mode). Frequency Range 50Hz Â± 1Hz (Bat Mode). Transfer time Typical 2-6ms. Waveform Simulated Sine Wave (Bat Mode). Battery Internal maintenance-free lead-acid.Battery Type & Number 12V/9Ah*2. Net Weight 11.5(kg). Dimension,D*W*H(mm) 370*135*165.Typical Recharge Time 4-6 hours recover to 90% capacity. Full protection Short circuit, Overload, Battery discharge and overcharge, Surge protection. Humidity 0-90% Relative Humidity 0-40 â„ƒ (Non-condensing). Noise Level Less than 40dB. Optional USB/RS232 Port Supports Windows 2000/2003/XP/Vista/2008,Windows 7/8 Linux Unix and MAC. | https://www.startech.com.bd/image/cache/catalog/ups/maxgreen/mg2050-li/mg2050-li-500x500.webp | 2026-09-11T14:56:30+06:00 | [38 empty] | 2000VA |  | 1230W | 220Vac | 220Vac | Less than 40dB | Internal maintenance-free lead-acid battery (12V/9Ah*2) |  | Battery mode Sounding every 10 seconds Low battery Sounding every second Overload Sounding every 0.5 seconds Battery Replacement Alarm Sounding every 2 seconds Fault Continuously sounding | 50Hz ± 1Hz (Bat Mode) | Line Mode - Green lighting, Battery Mode - Yellow Lighting,Fault - Red Lighting. |  |  |  | 01 year | 50 Hz | 162-268 VAC | 0.6 | Simulated Sine Wave (Bat Mode) |  | 0.6 | 15-30 Minutes | Typical 2-6ms | 162-268 VAC
maxgreen-mg650va-gold-650va-offline-ups | MaxGreen MG650VA-Gold 650VA Offline UPS | MaxGreen | 51672 | In Stock | 3600 | 4000 | 3910 | 326 | 3,600৳ | BDT | power | Power > UPS > MaxGreen | https://www.startech.com.bd/maxgreen-mg650va-gold-650va-offline-ups | Model: MG650VA-Gold Capacity 650VA/360W Input Voltage 220Vac Backup time up to 30 minutes Transfer time Typical 2-6ms | MaxGreen MG650VA-Gold 650VA Offline UPS The MaxGreen MG650VA-Gold 650VA Offline UPS delivers reliable backup power for computers and essential electronics. It provides a 650VA capacity with a 360W load capacity. The unit uses 220Vac input and output voltage. Its input voltage range extends from 140-290VAC. This range supports stable operation during common voltage fluctuations. The UPS provides up to 30 minutes of backup time. Its typical transfer time ranges from 2-6ms. The simulated sine wave output supports connected equipment during battery operation. Designed for home, office, and small equipment protection, the MaxGreen MG650VA-Gold 650VA UPS uses an internal maintenance-free lead-acid battery. The battery specification is 12V/7.5Ah*1. Battery mode operates at 50Hz ± 1Hz frequency. The unit produces less than 40dB of noise. This low noise level suits workspaces where quiet operation matters. Its compact offline UPS design provides essential power support during outages and voltage interruptions. MaxGreen MG650VA-Gold Offline UPS includes clear operating indicators for quick status checks. Green lighting indicates Line Mode operation. Yellow lighting indicates Battery Mode operation. Red lighting signals a fault condition. The built-in alarm system provides audible alerts for different operating events. Battery mode, low battery, overload, and battery replacement alerts sound every 10 seconds. A fault condition produces a continuous alarm. These notifications help users identify UPS status quickly. For power continuity, MaxGreen MG650VA-Gold Desktop UPS supports up to 30 minutes of backup time, depending on the connected load. Its 220Vac output and 50Hz battery frequency support compatible electronic devices. The 2-6ms typical transfer time helps maintain power during utility interruptions. Simulated sine wave output operates in battery mode. With 650VA capacity, 360W load support, and useful status alerts, this UPS suits computers, networking devices, and other essential electronics. Buy MaxGreen MG650VA-Gold 650VA Offline UPSfrom Star Tech In Bangladesh, you can get original MaxGreen MG650VA-Gold 650VA Offline UPS from Star Tech. We have a large collection of latest MaxGreen UPS to purchase for your Desktop PC. Order Online Or Visit your Nearest Star Tech Shop to get yours at lowest price. The MaxGreen MG650VA-Gold 650VA Offline UPS comes with 1 year warranty. | https://www.startech.com.bd/image/cache/catalog/ups/maxgreen/mg2050-li/mg2050-li-500x500.webp | 2026-09-11T14:56:27+06:00 | [38 empty] | 650VA |  | 360W | 220Vac | 220Vac | Less than 40dB | Internal maintenance-free lead-acid (12V/7.5Ah*1) |  | Battery mode- Sounding every 10 seconds Low battery- Sounding every 10 seconds Overload -Sounding every 10 seconds Battery Replacement -Alarm Sounding every 10 seconds Fault- Continuously sounding | 50Hz ± 1Hz | Line Mode Green lighting ,Battery Mode Yellow Lighting ,Fault Red Lighting |  |  |  | 01 year | 50 Hz | 140-290VAC |  | Simulated Sine Wave (Bat Mode) |  |  | up to 30 minutes | Typical 2-6ms
maxgreen-mg850va-gold-850va-offline-ups | MaxGreen MG850VA-Gold 850VA Offline UPS | MaxGreen | 51871 | In Stock | 5150 | 5500 | 5590 | 466 | 5,150৳ | BDT | power | Power > UPS > MaxGreen | https://www.startech.com.bd/maxgreen-mg850va-gold-850va-offline-ups | Model: MG850VA-Gold Capacity: 850VA Load Capacity: 480W Voltage range: 140-290 Vac Battery: 12V 9 AH x1pc | MaxGreen MG850VA-Gold 850VA Offline UPS The MaxGreen MG850VA-Gold 850VA Offline UPS is a compact and efficient backup power solution designed to protect sensitive electronics from unexpected outages and voltage fluctuations. With a capacity of 850VA and load support of up to 480W, it delivers stable output for computers, networking devices, and office equipment. Operating within an input voltage range of 160–295Vac, it consistently provides 220/230Vac output, ensuring reliable performance across a wide range of applications. Powered by a single 12V 9Ah battery, the MaxGreen 850VA UPS offers dependable backup support with a transfer time of just 2–6 ms, ensuring seamless switching during power interruptions. Its 0.6 power factor enhances efficiency, while frequency support of 50/60Hz ensures compatibility with multiple devices and environments. Built with durable offline UPS technology, it provides reliable defense against sudden power cuts and voltage instability. Compact, easy to install, and designed for everyday use, the MaxGreen MG850VA-Gold 850VA Offline UPS is ideal for home offices, small businesses, and professional setups. Combining performance, safety, and reliability, it is the perfect choice for users seeking a trusted backup power solution to protect valuable electronics. Buy MaxGreen MG850VA-Gold 850VA Offline UPS from Star Tech In Bangladesh, you can get the original MaxGreen MG850VA-Gold 850VA Offline UPS From Star Tech. We have a large collection of the latest MaxGreen Offline UPS to purchase for your Desktop PC. Order Online Or Visit your Nearest Star Tech Shop to get yours at the lowest price. The MaxGreen MG850VA-Gold 850VA Offline UPS comes with 1 Years Warranty. Under the following conditions, the warranty would not be provided: • UPS burning due to thunder, abnormal overload, insect entrance and others. • If ambient temperature should not be maintained at 20 to 26 degrees Celsius with proper dehumidification. (24/7) • If the product is placed in a dusty and damp place. • In the absence of Generator connectivity Without proper battery charge, the warranty will be void. • Battery swelling and overcharging due to the wrong system voltage setting of the UPS. | https://www.startech.com.bd/image/cache/catalog/ups/maxgreen/mg2050-li/mg2050-li-500x500.webp | 2026-09-11T14:56:27+06:00 | [38 empty] | 850 VA |  | 480W | 160-295 Vac | 220/230 Vac |  | 12V 9Ah x 1pcs | 2-6 ms Transfer time |  | 50/60 Hz |  |  |  |  | 01 Year Warranty Under the following conditions, the warranty would not be provided: • UPS burning due to thunder, abnormal overload, insect entrance and others. • If ambient temperature should not be maintained at 20 to 26 degrees Celsius with proper dehumidification. (24/7) • If the product is placed in a dusty and damp place. • In the absence of Generator connectivity Without proper battery charge, the warranty will be void. • Battery swelling and overcharging due to the wrong system voltage setting of the UPS. |  |  | 0.6 |  |  |  | 15 to 20 minutes
maxgreen-mgo-bg6033-lf-60kva-online-ups | MaxGreen MGO-BG6033-LF 60KVA Long Backup Low-Frequency Transformer Base Online UPS | MaxGreen | 27948 | Call for Price |  |  |  |  | To be announced | BDT | power | Power > Online UPS > MaxGreen | https://www.startech.com.bd/maxgreen-mgo-bg6033-lf-60kva-online-ups | Model: MGO-BG6033-LF IGBT inverter and output isolation transformer Online double conversion Wide input voltage range RS232/RS485 communication port | MaxGreen MGO-BG6033-LF 60KVA Long Backup Low-Frequency Transformer Base Online UPS The MaxGreen MGO-BG6033-LF is a 60KVA Long Backup Low-Frequency Transformer Base Online UPS that is part of the MaxGreen UPS series. These UPSs feature an active input PFC rectifier (Power Factor Corrector) and utilize PWM technology with IGBT to achieve high technical performance. This technology enables the equipment to handle mains electricity problems without draining the battery, which extends its service life. The MaxGreen MGO-BG6033-LF is an excellent choice for critical systems that require a reliable and high-quality power supply with low operating and maintenance costs. It can supply systems of up to 2kVA and comes with a mimic panel that includes an LCD display for local data visualization. The communications interface, coupled with powerful software, allows users to monitor the UPS's status and receive information on its environment. The MaxGreen MGO-BG6033-LF also provides comprehensive protection for your equipment with input over-voltage protection, battery under-voltage protection, overload protection, short circuit protection, and over-temperature protection. This ensures that your critical systems are always protected from power fluctuations and outages, even in the most demanding environments. Buy MaxGreen MGO-BG6033-LF 60KVA Long Backup Low-Frequency Transformer Base Online UPS from the best Online UPS Shop in BD In Bangladesh, you can get original MaxGreen MGO-BG6033-LF 60KVA Long Backup Low-Frequency Transformer Base Online UPS From Star Tech. We have a large collection of the latest MaxGreen Online UPS to purchase for your Desktop PC. Order Online Or Visit your Nearest Star Tech Shop to get yours at the lowest price. The MaxGreen MGO-BG6033-LF 60KVA Online UPS comes with 01-Year of warranty. | https://www.startech.com.bd/image/cache/catalog/ups/maxgreen/mgo-bg6033-lf/mgo-bg6033-lf-01-500x500.webp | 2026-09-11T14:56:39+06:00 | [38 empty] | 60KVA |  |  | 380±25% | 380/400/415±1％ |  |  |  | Battery low-voltage, mains abnormal, overload, UPS fault, over-temperature protection |  |  | IGBT |  |  | 01 Year Warranty | 45～66 (automatically selects synchronization range according to grid frequency) | 380±25% |  | Sine Wave, THD<3% |  | 0.8 | Battery supply life can be configured freely |  | 380/400/415±1％ (Isolation transformer output)
maxgreen-mgo-g2031-hf-20kva-online-ups | MaxGreen MGO-G2031-HF 20KVA High-Frequency Long Back-Up Online UPS | MaxGreen | 27848 | Call for Price |  |  |  |  | To be announced | BDT | power | Power > Online UPS > MaxGreen | https://www.startech.com.bd/maxgreen-mgo-g2031-hf-20kva-online-ups | Model: MGO-G2031-HF (3/1) Capacity: 20KVA Waveform: Sine Wave, THD<3% RS232 / RS485 interface System Voltage: 12V 192VDC | MaxGreen MGO-G2031-HF 20KVA High-Frequency Long Back-Up Online UPS MaxGreen UPS series, include active input PFC rectifier (Power Factor Corrector) and makes use of the advantages of PWM technology with IGBT to obtain equipment with high technology features. They resolve mains electricity problems without resorting to the use of the battery in most cases, thereby increasing its service life. They are ideal for supplying critical systems of up to 2kVA that require a high reliability and quality supply with low operating and maintenance costs. Data is provided locally through the mimic panel with an LCD display. The communications interface, together with its powerful software, allows users to monitor the status of the unit and provides information on its environment. It comes along with Input over-voltage protection, battery under-voltage protection, overload protection, short circuit protection, and over-temperature protection. Buy MaxGreen MGO-G2031-HF 20KVA High-Frequency Long Back-Up Online UPS from the best Online UPS Shop in BD In Bangladesh, you can get original MaxGreen MGO-G2031-HF 20KVA High-Frequency Long Back-Up Online UPS From Star Tech. We have a large collection of the latest MaxGreen Online UPS to purchase for your Desktop PC. Order Online Or Visit your Nearest Star Tech Shop to get yours at the lowest price. The MaxGreen MGO-G2031-HF 20KVA Online UPS comes with 01-Year of warranty. | https://www.startech.com.bd/image/cache/catalog/ups/maxgreen/mgo-g2031-hf/mgo-g2031-hf-01-500x500.webp | 2026-09-11T14:56:39+06:00 | [38 empty] | 20KVA Battery Voltage (VDC): 192 Crest factor: >3:1 |  |  | 380±25% | 220±1% |  |  |  | Battery low-voltage, mains abnormal, overload, UPS fault, over-temperature protection | [5 empty] | One Year Warranty | 50/60±0.5% | 380±25% |  | Sine Wave, THD<3% |  | 0.9 | As per customer requirement |  | 220±1%
maxgreen-mgo-s1ks-px1kl-ups | MaxGreen MGO-S1KS(PX1KL) Online UPS | MaxGreen | 10327 | Call for Price |  |  |  |  | To be announced | BDT | power | Power > Online UPS > MaxGreen | https://www.startech.com.bd/maxgreen-mgo-s1ks-px1kl-ups | Model: MaxGreen MGO-S1KS(PX1KL) Capacity 1KVA/900W Input voltage 220VAC 36V external battery Weight 6.1kg | MaxGreen MGO-PX1K Online UPS has Input Nominal input voltage 220VAC ,Voltage Range 110V~300V Halfload 176V~300V Full load, Frequency Range 40~70Hz,Power Factor 0.99@Full Load. Output voltage 220VAC,Voltage Regulation 1%, Frequency(Sync.Mode) 47Hz~53Hz. Frequency(Bat.Mode) 50Hz+/-0.05Hz ,Output THDv 2% linear Load 6% Non-Linear Load ,Waveform Pure Sinewave. Transfer Time Line Mode--Bat Mode 0ms, Inv--Bypass Mode <4ms. Efficiency AC-AC 89% ,ECO 94% ,Battery Mode 88%. Battery & Charger Voltage/Capacity 36V external battery. Battery Type Value Regulated Maintenance Free Lead Acid(VRLA) for standard Model with internal battery.Recharge Time ~5Hours.Max recharge current 6A. Floating charge Voltage 27.3V/41.0V. Display LCD, Buzzer Alarm Bat.Mode/Bat.Low/Overload/Fault. Dimension 145(W)X220(H)X328(L)mm. Weight 6.1kg. Environment Humidity 5~97%(Non Condensing) .Operating Ambient Temperature 0~40â„ƒ. Communication Port S 232/SNMP(opion)/USB(option). | https://www.startech.com.bd/image/cache/catalog/ups/maxgreen/1kva/MG PX1K 2K copy-500x500.jpg | 2026-09-11T14:56:39+06:00 | [38 empty] | 1KVA/900W |  |  | 220VAC | 220VAC |  | Battery Type Value Regulated Maintainance Free Lead Acid(VRLA) for standard Model with internal battery Battery Voltage/Capacity 36V external battery Recharge Time ~5Hours Max recharge current 6A Floating charge Voltage 27.3V/41.0V |  |  | 50Hz+/-0.05Hz |  |  |  |  | 01 Year | 40~70Hz | 110V~300V Halfload 176V~300V Full load | 0.99@Full Load
maxgreen-mgo-w10ks-10-kva-low-frequency-online-ups | MaxGreen MGO-W10KS 10 KVA Standard Backup Low-Frequency Online UPS | MaxGreen | 50650 | In Stock | 210000 |  | 232000 | 19333 | 210,000৳ | BDT | power | Power > Online UPS > MaxGreen | https://www.startech.com.bd/maxgreen-mgo-w10ks-10-kva-low-frequency-online-ups | Model: MGO-W10KS 220VAC single-phase three-wire Input frequency range: 45Hz-65Hz Battery capacity: 12V 7Ah Rated Power: 10KVA/9.0KW | MaxGreen MGO-W10KS 10 KVA Standard Backup Low-Frequency Online UPS The MaxGreen MGO-W10KS Low-Frequency Online UPS delivers consistent backup power for critical systems. Designed with a single-phase input voltage range of 120Vac-288Vac, it ensures stable performance under varying conditions. With a rated power of 10KVA/9.0KW, this UPS supports sensitive equipment by providing pure sinewave output and zero transfer time. Its IGBT rectifier technology enhances efficiency, while the power factor of ≥0.99 guarantees reliable operation across diverse environments. Standard backup time ranges from 15 to 30 minutes, making it suitable for critical applications. The MaxGreen MGO-W10KS Low-Frequency Online UPS features an internal battery cabinet with 16 units of 12V 7Ah batteries. It achieves 90% recharging within six hours, offering strong recovery capability. Operating at a noise level below 55dB, it maintains a quiet environment. Frequency precision of 0.25% ensures accurate performance during battery mode, while its design supports long-term durability and consistent energy supply. The MaxGreen MGO-W10KS Low-Frequency Online UPS is a practical solution for businesses requiring uninterrupted power. Its advanced rectifier and wide input voltage range make it a strong choice for maintaining operations during outages. With dependable backup, precise frequency control, and efficient charging, this UPS supports smooth workflow and equipment safety. It is a trusted option for organizations seeking continuous power protection without compromise. Buy MaxGreen MGO-W10KS 10 KVA Standard Backup Low-Frequency Online UPS from Star Tech In Bangladesh, you can get original MaxGreen MGO-W10KS 10 KVA Standard Backup Low-Frequency Online UPS from Star Tech. We have a large collection of latest MaxGreen Online UPS to purchase for your Desktop PC. Order Online Or Visit your Nearest Star Tech Shop to get yours at lowest price. The MaxGreen MGO-W10KS 10 KVA Standard Backup Low-Frequency Online UPS comes with 01-year warranty. Under the following conditions, the warranty would not be provided: • UPS burning due to thunder, abnormal overload, insect entrance and others. • If ambient temperature should not be maintained at 20 to 26 degrees Celsius with proper dehumidification. (24/7) • If the product is placed in a dusty and damp place. • In the absence of Generator connectivity Without proper battery charge, the warranty will be void. • Battery swelling and overcharging due to the wrong system voltage setting of the UPS. | https://www.startech.com.bd/image/cache/catalog/ups/maxgreen/mgo-w10ks/mgo-w10ks-01-500x500.webp | 2026-09-11T14:56:38+06:00 | [41 empty] | Single-phase 120Vac-288Vac | Single-phase 220Vac | <55dB | Battery Capacity: 12V 7Ah Battery Qty: 16 units Battery Cabinet: Internal Battery Charging capability: >6h for 90% re-charging of the standard model |  |  | Frequency precision 0.25% |  | IGBT rectifier |  |  | 01-Year Under the following conditions, the warranty would not be provided: • UPS burning due to thunder, abnormal overload, insect entrance and others. • If ambient temperature should not be maintained at 20 to 26 degrees Celsius with proper dehumidification. (24/7) • If the product is placed in a dusty and damp place. • In the absence of Generator connectivity Without proper battery charge, the warranty will be void. • Battery swelling and overcharging due to the wrong system voltage setting of the UPS. | 45Hz-65Hz | Single-phase 120Vac-288Vac | >=0.99 for single phase | Pure Sinewave | 10KVA/9.0KW |  | Standard back up (15-30)min | 00
maxgreen-mgo-w10ks-10-kva-standard-backup-online-ups | MaxGreen MGO-W10KS 10 KVA Standard Backup High-Frequency Online UPS | MaxGreen | 24039 | In Stock | 120500 |  | 125000 | 10417 | 120,500৳ | BDT | power | Power > Online UPS > MaxGreen | https://www.startech.com.bd/maxgreen-mgo-w10ks-10-kva-standard-backup-online-ups | Model: MGO-W10KS 220VAC single-phase three-wire Input frequency range: 45Hz-65Hz Battery capacity: 12V 7Ah Rated Power: 10KVA/9.0KW | MaxGreen MGO-W10KS 10 KVA Standard Backup High-Frequency Online UPS The MaxGreen MGO-W10KS UPS has a 10KVA/9.0KW Rated Power that protects it from any irregularity in the mains power network when it is in use. It features 16 units of a 12V 7Ah battery. This UPS: >6 hours for 90% of the ordinary model's recharge. With On-Line Double Conversion technology, the inverter stage with galvanic isolation supplies the supply voltage to loads in each scenario. A voltage and current regulated signal that is free of harmonics, noise, and interferences are always accessible thanks to advanced PWM technology. Locally, the system status is communicated through LED signaling and an LCD panel with several menus. The unit's robust software allows for remote management of information. The MaxGreen MGO-W10KS 10 KVA Online UPS comes with a 01-year warranty. Under the following conditions, the warranty would not be provided: • UPS burning due to thunder, abnormal overload, insect entrance and others. • If ambient temperature should not be maintained at 20 to 26 degrees Celsius with proper dehumidification. (24/7) • If the product is placed in a dusty and damp place. • In the absence of Generator connectivity Without proper battery charge, the warranty will be void. • Battery swelling and overcharging due to the wrong system voltage setting of the UPS. | https://www.startech.com.bd/image/cache/catalog/ups/maxgreen/mgo-w10ks/mgo-w10ks-01-500x500.webp | 2026-09-11T14:56:37+06:00 | [41 empty] | Single-phase 120Vac-288Vac | Single-phase 220Vac | <55dB | Battery Capacity: 12V 7Ah Battery Qty: 16 units Battery Cabinet: Internal Battery Charging capability: >6h for 90% re-charging of the standard model |  |  | Frequency precision 0.25% |  | IGBT rectifier |  |  | 01-Year Under the following conditions, the warranty would not be provided: • UPS burning due to thunder, abnormal overload, insect entrance and others. • If ambient temperature should not be maintained at 20 to 26 degrees Celsius with proper dehumidification. (24/7) • If the product is placed in a dusty and damp place. • In the absence of Generator connectivity Without proper battery charge, the warranty will be void. • Battery swelling and overcharging due to the wrong system voltage setting of the UPS. | 45Hz-65Hz | Single-phase 120Vac-288Vac | >=0.99 for single phase | Pure Sinewave | 10KVA/9.0KW |  | Standard back up (15-30)min | 00
maxgreen-mgo-w10kse-10kva-online-ups | MaxGreen MGO-W10KSE 10KVA Standard Backup High-Frequency Online UPS | MaxGreen | 27937 | Call for Price |  |  |  |  | To be announced | BDT | power | Power > Online UPS > MaxGreen | https://www.startech.com.bd/maxgreen-mgo-w10kse-10kva-online-ups | Model: MGO-W10KSE 220VAC single-phase three-wire Input frequency range: 45Hz-65Hz Battery Capacity: 12v 9Ah Rated Power: 10KVA/9.0KW | MaxGreen MGO-W10KSE 10KVA Standard Backup High-Frequency Online UPS The MaxGreen MGO-W10KSE is a high-performance, standard backup, high-frequency online UPS designed to protect electronic equipment from any irregularities in the main power network. With a rated power of 10KVA/9.0KW, this UPS is capable of delivering a reliable and stable power supply to connected devices, ensuring uninterrupted operation even in the event of power failures or voltage fluctuations. This UPS is equipped with 16 units of a 12V 9Ah battery, which provides a backup time of >6 hours for 90% of the ordinary model's recharge, making it an ideal choice for critical applications that require extended backup power. The MaxGreen MGO-W10KSE uses On-Line Double Conversion technology, which ensures that the inverter stage with galvanic isolation supplies the supply voltage to loads in every scenario. This technology provides a voltage and current-regulated signal that is free of harmonics, noise, and interferences, thereby ensuring that sensitive equipment is protected from power surges and other electrical disturbances. The advanced PWM technology used in this UPS ensures that the output waveform is a pure sine wave, providing an efficient and stable power supply to connected devices. The system status is communicated through LED signaling and an LCD panel with several menus, allowing users to monitor the UPS's performance and make any necessary adjustments. The MaxGreen MGO-W10KSE also comes with robust software that allows for remote management of information, providing users with the ability to monitor and manage their UPS systems from anywhere in the world. Overall, the MaxGreen MGO-W10KSE is a reliable, high-performance, and feature-rich UPS that is ideal for a wide range of critical applications. Buy MaxGreen MGO-W10KSE 10KVA Standard Backup High-Frequency Online UPS from the best Online UPS Shop in BD In Bangladesh, you can get original MaxGreen MGO-W10KSE 10KVA Standard Backup High-Frequency Online UPS From Star Tech. We have a large collection of the latest MaxGreen Online UPS to purchase for your Desktop PC. Order Online Or Visit your Nearest Star Tech Shop to get yours at the lowest price. The MaxGreen MGO-W10KSE 10KVA Online UPS comes with 01-Year of warranty. | https://www.startech.com.bd/image/cache/catalog/ups/maxgreen/mgo-w10kse/mgo-w10kse-01-500x500.webp | 2026-09-11T14:56:41+06:00 | [38 empty] | 10KVA/9.0KW 12v 9Ah |  |  | Single-phase 120Vac-288Vac | 220Vac | <55dB | Battery brand: Always/Star/Equivalent Battery Capacity: 12v 9Ah Battery Qty: 16 units Battery Cabinet: Internal Battery | Charging capability: >6h for 90% re-charging of standard model Rectifier Type: IGBT rectifier | Battery low-voltage, mains abnormal, overload, UPS fault, over-temperature protection | Frequency precision 0.25% |  |  |  |  | 01 Year Warranty | 45Hz-65Hz | Single-phase 120Vac-288Vac |  | Sine Wave, THD<3% | 10KVA/9.0KW |  | Standard back up (15-30) min IT Load
maxgreen-mgo-w1kl-1kva-long-backup-online-ups | MaxGreen MGO-W1KL 1KVA Long Backup Online UPS | MaxGreen | 20344 | Call for Price |  |  |  |  | To be announced | BDT | power | Power > Online UPS > MaxGreen | https://www.startech.com.bd/maxgreen-mgo-w1kl-1kva-long-backup-online-ups | Model: MGO-W1KL Capacity: 1000VA Ranged Voltage: 120VAC-300VAC Frequency: 45-66Hz Noise Level: <50 (within 1 meter) | MaxGreen MGO-W1KL 1KVA Long Backup Online UPS MaxGreen UPS serise, include active input PFC rectifier (Power Factor Corrector) and make use of the advantages of PWM technology with IGBT to obtain equipment with high technical features. They resolve mains electricity problems without resorting to the use of the battery most cases, thereby increasing its service life. They are ideal for supplying critical systems of up to 3kVA that require a high reliability and quality supply with low operating and maintenance costs. Data is provided locally through mimic panel with LEDs and LCD display. The communications interface, together with its powerfull software, allow users to monitor ther status of the unit and provides information on its environment. This best-in-class security and manageability in a space-saving design comes with Two Years Warranty (1 Year Battery + 2 Year Service). | https://www.startech.com.bd/image/cache/catalog/ups/maxgreen/1kva/mgo-w1ks-01-500x500.jpg | 2026-09-11T14:56:39+06:00 | [38 empty] | 1000VA |  |  | 120VAC～300VAC | 220/230/240±1% | <50(within 1 meter) | 12V 36VDC |  | Battery low-voltage, mains abnormal, overload, UPS fault, over temperature protection | 50/60±0.05% (battery mode) |  |  |  |  | 1 (One) Year Warranty | 45～66 | 120VAC～300VAC | 1 | Pure Sine wave |  |  | As per customer requirement | 00 | 220/230/240±1%
maxgreen-mgo-w3033-lf-30000va-online-ups | MaxGreen MGO-W3033-LF 30000VA Online UPS | MaxGreen | 34246 | Call for Price |  |  |  |  | To be announced | BDT | power | Power > Online UPS > MaxGreen | https://www.startech.com.bd/maxgreen-mgo-w3033-lf-30000va-online-ups | Model: MGO-W3033-LF Capacity: 3000VA Input Voltage: 380V +-25% Frequency: 50/60Hz +-0.5% Up to 30 Minutes Backup | MaxGreen MGO-W3033-LF 30000VA Online UPS The MaxGreen MGO-W3033-LF 30000VA Online UPS is the pinnacle of power backup technology, carefully designed to deliver continuous power to important systems and equipment in large-scale applications. With an input voltage range of 380V ±25%, this three-phase UPS is compatible with a wide range of power sources, ensuring constant and dependable power production regardless of fluctuations or disruptions in the electrical supply. This UPS has a remarkable load capacity of 24000W, allowing it to handle even the most demanding power requirements with ease. Whether in data centers, industrial facilities, or other mission-critical locations, the MaxGreen MGO-W3033-LF provides continuous and steady power to keep everything operating smoothly. With a backup period of up to 30 minutes at full load, this UPS gives you enough time to perform system shutdown processes or install backup power solutions in the case of a long-term outage. Its three-phase input and output arrangement, paired with an on-line double conversion rectifier type with galvanic isolation, ensuring that connected equipment receives clean, regulated power with no fluctuations or distortions. The UPS has extensive protection features to protect connected equipment, such as overload protection, which can handle up to 125% load for 10 minutes and 150% load for 60 seconds. Furthermore, the system achieves high efficiency levels of over 92%, decreasing energy waste and lowering operating expenses. The MaxGreen MGO-W3033-LF is designed for adaptability and dependability, with external battery racks housed in solid metal cabinets that can be easily expanded to increase backup durations as needed. This UPS is designed to function in a variety of climatic circumstances, including an operating temperature range of 0 to 40 degrees Celsius, humidity tolerance of 0-95%, and altitude tolerance of up to 1000 meters above sea level. This guarantees that performance and dependability are ideal in a variety of operating situations. The MaxGreen MGO-W3033-LF 30000VA Online UPS is a strong, efficient, and trustworthy power backup system that provides unrivaled dependability and peace of mind for important applications that require continuous power. Buy MaxGreen MGO-W3033-LF 30000VA Online UPS from Star Tech In Bangladesh, you can get the original MaxGreen MGO-W3033-LF 30000VA Online UPS From Star Tech. We have a large collection of the latest MaxGreen Online UPS to purchase. Order Online Or Visit your Nearest Star Tech Shop to get yours at the lowest price. The MaxGreen MGO-W3033-LF 30000VA Online UPS comes with a 01-year Warranty. | https://www.startech.com.bd/image/cache/catalog/ups/maxgreen/mgo-w3033-lf/mgo-w3033-lf-01-500x500.webp | 2026-09-11T14:56:41+06:00 | [38 empty] | 3000VA |  | 24000W | 380V +-25% |  | <65(within 1 meter) | 32 Pcs with 12V & 40Ah |  |  | 50/60Hz +-0.5% |  |  | 1200 x 740 x 560mm | 280 kg | One Year Warranty (UPS and Battery). | 50/60Hz +-0.5% |  | Single phase >= 0.99 / @ 100% Load | Pure Sine wave |  |  | 30 mins/Long time need to depend on demands | 00
maxgreen-mgo-w6ks-6kva-online-ups | MaxGreen MGO-W6KS 6KVA Standard Backup High-Frequency Online UPS | MaxGreen | 27914 | In Stock | 97000 |  | 106500 | 8875 | 97,000৳ | BDT | power | Power > Online UPS > MaxGreen | https://www.startech.com.bd/maxgreen-mgo-w6ks-6kva-online-ups | MPN: MGO-W6KSE-HF Model: MGO-W6KS 220VAC single-phase three-wire Input frequency range: 45Hz-65Hz Battery Capacity: 12v 9Ah Rated Power: 6KVA/5.4KW | MaxGreen MGO-W6KS 6KVA Standard Backup High-Frequency Online UPS The MaxGreen MGO-W6KS is a high-frequency online UPS that provides reliable backup power to electronic devices during power outages or voltage fluctuations. With a rated power of 6KVA/5.4KW, it is capable of supporting standard loads for 15-30 minutes. The UPS features a single-phase input voltage ranging from 120Vac to 288Vac, with a frequency of 45Hz-65Hz. It has a high power factor of >=0.99 for single-phase and >0.95 for three-phase, which ensures efficient use of power. The output voltage is a single-phase 220Vac, which is a stable and reliable power supply. The sinewave type of wave ensures that the power supply is clean and without distortion. The UPS uses an IGBT rectifier, which is an efficient and reliable rectifier type. The UPS has a noise level of less than 55dB, which makes it suitable for use in different environments. The UPS comes with an internal battery cabinet that contains 16 units of Always/Star/Equivalent brand batteries, each with a capacity of 12v 9Ah. The charging capability is greater than 6 hours for 90% recharging of the standard model. The UPS has a transfer time of 00, which means that there is no break in the power supply during a power outage. The UPS is ideal for use in small to medium-sized businesses that require a reliable power supply for their electronic devices. Buy MaxGreen MGO-W6KS 6KVA Standard Backup High-Frequency Online UPS from the best Online UPS Shop in BD In Bangladesh, you can get original MaxGreen MGO-W6KS 6KVA Standard Backup High-Frequency Online UPS From Star Tech. We have a large collection of the latest MaxGreen Online UPS to purchase for your Desktop PC. Order Online Or Visit your Nearest Star Tech Shop to get yours at the lowest price. The MaxGreen MGO-W6KS 6KVA Standard Backup High-Frequency Online UPS comes with 01-Year of warranty. Under the following conditions, the warranty would not be provided: • UPS burning due to thunder, abnormal overload, insect entrance and others. • If ambient temperature should not be maintained at 20 to 26 degrees Celsius with proper dehumidification. (24/7) • If the product is placed in a dusty and damp place. • In the absence of Generator connectivity Without proper battery charge, the warranty will be void. • Battery swelling and overcharging due to the wrong system voltage setting of the UPS. | https://www.startech.com.bd/image/cache/catalog/ups/maxgreen/mgo-w6kse-hf-6kva/mgo-w6kse-hf-6kva-01-500x500.webp | 2026-09-11T14:56:36+06:00 | [38 empty] | 6KVA/5.4KW 12v 9Ah |  |  | Single-phase 120Vac-288Vac | 220Vac | <55dB | Battery brand: Always/Star/Equivalent Battery Capacity: 12v 9Ah Battery Qty: 16 units Battery Cabinet: Internal Battery | Charging capability: >6h for 90% re-charging of standard model Rectifier Type: IGBT rectifier | Battery low-voltage, mains abnormal, overload, UPS fault, over-temperature protection | Frequency precision 0.25% |  |  |  |  | 1 Year Warranty Under the following conditions, the warranty would not be provided: • UPS burning due to thunder, abnormal overload, insect entrance and others. • If ambient temperature should not be maintained at 20 to 26 degrees Celsius with proper dehumidification. (24/7) • If the product is placed in a dusty and damp place. • In the absence of Generator connectivity Without proper battery charge, the warranty will be void. • Battery swelling and overcharging due to the wrong system voltage setting of the UPS. | 45Hz-65Hz | Single-phase 120Vac-288Vac |  | Sine Wave, THD<3% | 6KVA/5.4KW |  | Standard back up (15-30) min IT Load
maxgreen-mgoe-w1ks-1kva-standard-backup-online-ups | MaxGreen MGOE-W1KS 1KVA Standard Backup Online UPS | MaxGreen | 26508 | In Stock | 22800 |  | 24900 | 2075 | 22,800৳ | BDT | power | Power > Online UPS > MaxGreen | https://www.startech.com.bd/maxgreen-mgoe-w1ks-1kva-standard-backup-online-ups | Model: MGOE-W1KS Capacity: 1000VA Ranged Voltage: 120VAC 300VAC Frequency: 45-66Hz Noise Level: <50 (within 1 meter) | MaxGreen MGOE-W1KS 1KVA Standard Backup Online UPS The MaxGreen MGOE-W1KS 1KVA Standard Backup Online UPS includes active input PFC rectifier (Power Factor Corrector) and makes use of the advantages of PWM technology with IGBT to obtain equipment with high technology features. They resolve mains electricity problems without resorting to the use of the battery in most cases, thereby increasing its service life. They are ideal for supplying critical systems of up to 3kVA that require high reliability and quality supply with low operating and maintenance costs. Data is provided locally through the mimic panel with LEDs and LCD. The communications interface, together with its powerful software, allows users to monitor the status of the unit and provides information on its environment. Buy MaxGreen MGOE-W1KS 1KVA Standard Backup Online UPS from the best UPS Shop in BD In Bangladesh, you can get the original MaxGreen MGOE-W1KS 1KVA Standard Backup Online UPS From Star Tech. We have a large collection of the latest Apollo Online UPS to purchase. Order Online Or Visit your Nearest Star Tech Shop to get yours at the lowest price. The MaxGreen MGOE-W1KS 1KVA Standard Backup Online UPS comes with a 02-year Warranty (1 Year Battery + 2 Year Service). Under the following conditions, the warranty would not be provided: • UPS burning due to thunder, abnormal overload, insect entrance and others. • If ambient temperature should not be maintained at 20 to 26 degrees Celsius with proper dehumidification. (24/7) • If the product is placed in a dusty and damp place. • In the absence of Generator connectivity Without proper battery charge, the warranty will be void. • Battery swelling and overcharging due to the wrong system voltage setting of the UPS. | https://www.startech.com.bd/image/cache/catalog/ups/maxgreen/mgoe-w1ks/mgoe-w1ks-500x500.webp | 2026-09-11T14:56:31+06:00 | [38 empty] | 1000VA |  |  | 120VAC～300VAC | 220/230/240±1% | <50(within 1 meter) | 12V 2*9Ah |  | Battery low-voltage, mains abnormal, overload, UPS fault, over temperature protection | 50/60±0.05% (battery mode) |  |  |  |  | 1 Year Warranty Under the following conditions, the warranty would not be provided: • UPS burning due to thunder, abnormal overload, insect entrance and others. • If ambient temperature should not be maintained at 20 to 26 degrees Celsius with proper dehumidification. (24/7) • If the product is placed in a dusty and damp place. • In the absence of Generator connectivity Without proper battery charge, the warranty will be void. • Battery swelling and overcharging due to the wrong system voltage setting of the UPS. | 45～66 | 120VAC～300VAC | 1 | Pure Sine wave |  |  | Standard 15-30 Minutes (Depends on Load) | 0 ms | 220/230/240±1%
maxgreen-mgoe-w2ks-online-ups | MaxGreen MGOE-W2KS 2KVA Standard Backup Online UPS | MaxGreen | 26524 | In Stock | 34500 |  | 36500 | 3042 | 34,500৳ | BDT | power | Power > Online UPS > MaxGreen | https://www.startech.com.bd/maxgreen-mgoe-w2ks-online-ups | Model: MGOE-W2KS Capacity: 2000VA Ranged Voltage: 120VAC-300VAC Output Voltage: 220/230/240±1% Frequency: 45-66Hz | MaxGreen MGOE-W2KS 2KVA Standard Backup Online UPS MaxGreen UPS series, include active input PFC rectifier (Power Factor Corrector) and make use of the advantages of PWM technology with IGBT to obtain equipment with high technology features. They resolve mains electricity problems without resorting to the use of the battery in most cases, thereby increasing its service life. They are ideal for supplying critical systems of up to 2kVA that require high reliability and quality supply with low operating and maintenance costs. Data is provided locally through a mimic panel with LEDs and LCDs. The communications interface, together with its powerful software, allows users to monitor the status of the unit and provides information on its environment. Buy MaxGreen MGOE-W2KS 2KVA Standard Backup Online UPS from the best UPS Shop in BD In Bangladesh, you can get the original MaxGreen MGOE-W2KS 2KVA Standard Backup Online UPS From Star Tech. We have a large collection of the latest MaxGreen Online UPS to purchase. Order Online Or Visit your Nearest Star Tech Shop to get yours at the lowest price. The MaxGreen MGOE-W2KS 2KVA Standard Backup Online UPS comes with a 01-year Warranty. Under the following conditions, the warranty would not be provided: • UPS burning due to thunder, abnormal overload, insect entrance and others. • If ambient temperature should not be maintained at 20 to 26 degrees Celsius with proper dehumidification. (24/7) • If the product is placed in a dusty and damp place. • In the absence of Generator connectivity Without proper battery charge, the warranty will be void. • Battery swelling and overcharging due to the wrong system voltage setting of the UPS. | https://www.startech.com.bd/image/cache/catalog/ups/maxgreen/mgoe-w1ks/mgoe-w1ks-500x500.webp | 2026-09-11T14:56:33+06:00 | [38 empty] | 2000VA |  |  | 120VAC～300VAC | 220/230/240±1% | <50(within 1 meter) | 6*7Ah 12V/External |  | Battery low-voltage, mains abnormal, overload, UPS fault, over temperature protection | 50/60±0.05%（battery mode） |  |  |  |  | 1 Year Warranty (UPS and Battery). Under the following conditions, the warranty would not be provided: • UPS burning due to thunder, abnormal overload, insect entrance and others. • If ambient temperature should not be maintained at 20 to 26 degrees Celsius with proper dehumidification. (24/7) • If the product is placed in a dusty and damp place. • In the absence of Generator connectivity Without proper battery charge, the warranty will be void. • Battery swelling and overcharging due to the wrong system voltage setting of the UPS. | 45～66 | 120VAC～300VAC | 1 | Pure Sine wave |  |  | Normally 15-30 mins/Long time need to depend on demands | 00 | 220/230/240±1%
maxgreen-mgoe-w3kl-online-ups | MaxGreen MGOE-W3KL 3KVA Long Backup Online UPS | MaxGreen | 26523 | Call for Price |  |  |  |  | To be announced | BDT | power | Power > Online UPS > MaxGreen | https://www.startech.com.bd/maxgreen-mgoe-w3kl-online-ups | Model: MGOE-W3KL Load Capacity: 3000Watt Ranged Voltage: 220/230/240Vac Frequency: 50Hz Backup Time: 30-300min | MaxGreen MGOE-W3KL 3KVA Long Backup Online UPS MaxGreen UPS series includes active input PFC rectifier (Power Factor Corrector) and makes use of the advantages of PWM technology with IGBT to obtain equipment with high technology features. They resolve mains electricity problems without resorting to the use of the battery in most cases, thereby increasing its service life. They are ideal for supplying critical systems of up to 3kVA that require a high reliability and quality supply with low operating and maintenance costs. Data is provided locally through the mimic panel with LEDs and LCD. The communications interface, together with its powerful software, allows users to monitor the status of the unit and provides information on its environment. Buy MaxGreen MGOE-W3KL 3KVA Long Backup Online UPS from the best UPS Shop in BD In Bangladesh, you can get the original MaxGreen MGOE-W3KL 3KVA Long Backup Online UPS From Star Tech. We have a large collection of the latest MaxGreen Online UPS to purchase. Order Online Or Visit your Nearest Star Tech Shop to get yours at the lowest price. The MaxGreen MGOE-W3KL 3KVA Long Backup Online UPS comes with a 01-year Warranty. | https://www.startech.com.bd/image/cache/catalog/ups/maxgreen/mgoe-w1ks/mgoe-w1ks-05-500x500.webp https://www.startech.com.bd/image/cache/catalog/ups/maxgreen/mgoe-w1ks/mgoe-w1ks-04-500x500.webp | 2026-09-11T14:56:40+06:00 | [38 empty] | 3000VA |  | 3000Watt | 115~300VAC ± 5VAC | 220/230/240vac ±2% (inverter output) |  | As per requirement. |  |  | 50Hz±1% (battery mode) |  |  |  |  | 01-Year | 50±2% (Line mode) | 115~300VAC ± 5%VAC | 1.0 | Pure Sine wave |  |  | 30-300min | 00 | 220/230/240vac ±1% (Inverter output)
maxgreen-mgoe-w3ks-standard-backup-online-ups | MaxGreen MGOE-W3KS 3KVA Standard Backup Online UPS | MaxGreen | 26522 | In Stock | 38700 |  | 41000 | 3417 | 38,700৳ | BDT | power | Power > Online UPS > MaxGreen | https://www.startech.com.bd/maxgreen-mgoe-w3ks-standard-backup-online-ups | Model: MGOE-W3KS Capacity: 3000VA Ranged Voltage: 220/230/240Vac Frequency: 50Hz Input Voltage: 115~300VAC ± 5VAC | MaxGreen MGOE-W3KS 3KVA Standard Backup Online UPS The MaxGreen UPS series includes an active input PFC rectifier (Power Factor Corrector) and makes use of the advantages of PWM technology with IGBT to obtain equipment with high technology features. They resolve mains electricity problems without resorting to the use of the battery in most cases, thereby increasing its service life. They are ideal for supplying critical systems of up to 3 kVA that require a high reliability and quality supply with low operating and maintenance costs. Data is provided locally through the mimic panel with LEDs and LCD. The communications interface, together with its powerful software, allows users to monitor the status of the unit and provides information on its environment. Buy MaxGreen MGOE-W3KS 3KVA Standard Backup Online UPS from the best UPS Shop in BD In Bangladesh, you can get the original MaxGreen MGOE-W1KS 1KVA Standard Backup Online UPS From Star Tech. We have a large collection of the latest MaxGreen Online UPS to purchase. Order Online Or Visit your Nearest Star Tech Shop to get yours at the lowest price. The MaxGreen MGOE-W3KS 3KVA Standard Backup Online UPS comes with a 01-year Warranty. Under the following conditions, the warranty would not be provided: • UPS burning due to thunder, abnormal overload, insect entrance and others. • If ambient temperature should not be maintained at 20 to 26 degrees Celsius with proper dehumidification. (24/7) • If the product is placed in a dusty and damp place. • In the absence of Generator connectivity Without proper battery charge, the warranty will be void. • Battery swelling and overcharging due to the wrong system voltage setting of the UPS. | https://www.startech.com.bd/image/cache/catalog/ups/maxgreen/mgoe-w1ks/mgoe-w1ks-500x500.webp https://www.startech.com.bd/image/cache/catalog/ups/maxgreen/mgoe-w1ks/mgoe-w1ks-020-500x500.webp | 2026-09-11T14:56:33+06:00 | [38 empty] | 3000VA |  | 2700 Watt | 115~300VAC ± 5VAC | 220/230/240vac ±2% (inverter output) |  | 72VDC(12V9Ah) / 96VDC(12V7.5Ah) |  |  | 50Hz±1% (battery mode) |  |  |  |  | 01-Year Under the following conditions, the warranty would not be provided: • UPS burning due to thunder, abnormal overload, insect entrance and others. • If ambient temperature should not be maintained at 20 to 26 degrees Celsius with proper dehumidification. (24/7) • If the product is placed in a dusty and damp place. • In the absence of Generator connectivity Without proper battery charge, the warranty will be void. • Battery swelling and overcharging due to the wrong system voltage setting of the UPS. | 50±2% (Line mode) | 115~300VAC ± 5%VAC | 0.8 | Pure Sine wave |  |  | 15-30min | 00 | 220/230/240vac ±1% (Inverter output)
maxgreen-w4033-lf-40kva-online-ups | MaxGreen W4033-LF 40KVA Online UPS | MaxGreen | 34249 | Call for Price |  |  |  |  | To be announced | BDT | power | Power > Online UPS > MaxGreen | https://www.startech.com.bd/maxgreen-w4033-lf-40kva-online-ups | Model: W4033-LF Capacity: 40KVA Load Capacity: 125% load keep 10min,150% load keep 30s Input Voltage: 380±25% V Output Voltage: 380/400/415±1％ V | MaxGreen W4033-LF 40KVA Online UPS The MaxGreen W4033-LF 40KVA Online UPS is a reliable and sophisticated power backup solution for important systems and equipment in harsh situations. With a load capability of up to 125% for 10 minutes and 150% for 30 seconds, this UPS provides a dependable safety net during periods of high demand or unexpected power surges, ensuring uninterrupted operation. The W4033-LF has an input voltage range of 380±25% V and maintains a constant output voltage of 380/400/415±1% despite power changes. This functionality is critical for shielding sensitive equipment from voltage fluctuations and maintaining constant performance under all operational situations. As an online UPS, the W4033-LF uses a twofold conversion process, converting incoming AC power to DC and then back to AC. This procedure assures that the connected equipment receives a clean and reliable power supply that is free of fluctuations, spikes, and other electrical issues. This degree of security is required to protect important systems from potential harm or data loss due to power outages. One of the MaxGreen W4033-LF's most notable characteristics is its ability to automatically pick the synchronization range based on the grid frequency. This provides smooth interaction with multiple power systems, improving overall dependability and performance, particularly in areas with variable grid frequencies. The UPS includes extensive monitoring and management capabilities that allow users to remotely check power status, battery health, and system performance. This proactive approach to power management allows users to recognize and fix possible problems before they worsen, reducing downtime and increasing productivity. The MaxGreen W4033-LF 40KVA Online UPS, with its rugged build, innovative features, and exceptional performance, offers the greatest peace of mind for critical applications that require dependable power backup. Whether in data centers, healthcare institutions, or industrial settings, this UPS provides unrivaled dependability, assuring the ongoing functioning and protection of vital equipment and systems. Buy MaxGreen W4033-LF 40KVA Online UPS from Star Tech In Bangladesh, you can get the original MaxGreen W4033-LF 40KVA Online UPS From Star Tech. We have a large collection of the latest MaxGreen Online UPS to purchase. Order Online Or Visit your Nearest Star Tech Shop to get yours at the lowest price. The MaxGreen W4033-LF 40KVA Online UPS comes with a 01-year Warranty. | https://www.startech.com.bd/image/cache/catalog/ups/maxgreen/w4033-lf/w4033-lf--01-500x500.webp | 2026-09-11T14:56:40+06:00 | [38 empty] | 40KVA | General LCD | Overload: 125% load keep 10min,150% load keep 30s | 380±25% | 380/400/415±1％ | <65(within 1 meter) |  |  | Battery low-voltage, mains abnormal, overload, UPS fault, over temperature protection | 45～66 Automatically select synchronization range according to grid frequency |  |  |  |  | One Year Warranty (UPS and Battery). | 45～66 Automatically select synchronization range according to grid frequency |  |  | Sine Wave,THD<3% |  |  | Depends on customer configuration | 00
mg3000-s3ks-96v-ups | MaxGreen 3KVA Online UPS Long Backup (96V) | MaxGreen | 6621 | Call for Price |  |  |  |  | To be announced | BDT | power | Power > Online UPS > MaxGreen | https://www.startech.com.bd/mg3000-s3ks-96v-ups | Model: MG3000-S3KS Capacity 3000VA Ranged Voltage 230Vac Frequency 50Hz | MaxGreen 3KVA Online UPS Long Backup (96V) Capacity 3000VA . It has Input System Single phrase & earth groundRanged Voltage 230Vac, Frequency 50Hz,Voltage rang 115~300VAC Â± 5VAC, Frequency range (45~55) Â±0.5Hz, Voltage range of bypass 80VAC*(1Â±5&)~ 285VAC*(1Â±5%), Voltage range of battery 96VDC,Battery Capacity, 12VDC*8Backup time half loadedâ‰¥10 minutes, Full loaded â‰¥ 5minutes(Standard), Transient rush current in boo-up stand < 150% of rated current),Battery charger time charger to 90% battery capacity in 5 hours (Standard), Dependent on the capacity of external batteries(Long backup time),Output Voltage 230vac Â±2%(inverter output),Output Frequency 50Â±5%(line mode) 50Hz+-2%(battery mode),Dynamic voltage transient range <5%, Dynamic transient Restore <60ms, waveform Sine wave THD <3%(linear load) Sine wave THD <8% (nonlinear load),Input power Factor 0.8, Overload Capacity 105~125%>60s,126~150%>30s The recover point is 90%, Current peak coefficient 3:1, transfer time <4ms, Alarm Function AC/DC input under abnormal, Overload condition and inverter problems 01 year warranty | https://www.startech.com.bd/image/cache/catalog/ups/maxgreen/3kva/S1k-500x500.jpg | 2026-09-11T14:56:39+06:00 | [38 empty] | 3000VA |  | 105~125%>60s,126~150%>30s The recover point is 90% | 115~300VAC ± 5VAC |  |  | Capacity 12VDC*8 |  |  | 50hz | [5 empty] | 50Hz | 115~300VAC ± 5VAC | 0.8 | THD <3%(linear load) Sine wave THD <8% (nonlinear load) | Transient rush current in boo-up stand < 150% of rated current) | 0.8 | half loaded≥10 minutes, Full loaded ≥ 5minutes(Standard) | <4ms | 230vac ±2%(inverter output)
mg3000-s3ks-ups | MaxGreen 3000va Online UPS Long Backup (72V) | MaxGreen | 6620 | Call for Price |  |  |  |  | To be announced | BDT | power | Power > Online UPS > MaxGreen | https://www.startech.com.bd/mg3000-s3ks-ups | Model: MG3000-S3KS Capacity 3000va Ranged Voltage 230Vac Frequency 50Hz | MaxGreen 3000va Online UPS Long Backup (72V) Capacity 3000va Input System Single phrase & earth ground Ranged Voltage 230Vac Frequency 50Hz Voltage rang 115~300VAC Â± 5VAC Frequency range (45~55) Â±0.5Hz Voltage range of bypass 80VAC*(1Â±5&)~ 285VAC*(1Â±5%) Voltage range of battery 72VDC Battery Capacity 12VDC*6 Backup time half loadedâ‰¥10 minutes, Full loaded â‰¥ 5minutes(Standard) Transient rush current in boo-up stand < 150% of rated current) Battery charger time charger to 90% battery capacity in 5 hours (Standard), Dependent on the capacity of external batteries(Long backup time) Output Voltage 230vac Â±2%(inverter output) Output Frequency 50Â±5%(line mode) 50Hz+-2%(battery mode) Dynamic voltage transient range <5% Dynamic transient Restore < 60ms waveform Sine wave THD <3%(linear load) Sine wave THD <8% (nonlinear load) Input power Factor 0.8 Overload Capacity 105~125%>60s,126~150%>30s The recover point is 90% Current peak coefficient 3:1 transfer time < 0ms Alarm Function AC/DC input under abnormal, Overload condition and inverter problems 01 year warranty | https://www.startech.com.bd/image/cache/catalog/ups/maxgreen/3kva/S1k-500x500.jpg | 2026-09-11T14:56:40+06:00 | [69 empty] | charger to 90% battery capacity in 5 hours (Standard), Dependent on the capacity of external batteries(Long backup time) | 230Vac | 115~300VAC ± 5VAC | 01 year warranty | Depends on load
must-eh55-h1k2-1kva-online-ups | Must EH55-H1K2 1KVA Online UPS | Must | 46005 | In Stock | 21200 |  | 23700 | 1975 | 21,200৳ | BDT | power | Power > Online UPS > Must | https://www.startech.com.bd/must-eh55-h1k2-1kva-online-ups | Model: EH55-H1K2 Rated Capacity: 1KVA/1KW Input Voltage: 208/220/230/240VAC Battery Type: Lead Acid Battery Battery Capacity: 2*12V/9Ah | Must EH55-H1K2 1KVA Online UPS The Must EH55-H1K2 1KVA Online UPS is a high-performance and intelligent power backup solution. With a rated capacity of 1KVA/1KW, this UPS ensures consistent power delivery for offices, data centers, and sensitive electronic equipment. The Must EH55-H1K2 Online UPS adopts advanced double conversion technology, providing zero transfer time and seamless switching to battery mode when power interruptions occur. Equipped with DSP digital control and active power factor correction (PFC) technology, it enhances system efficiency, ensuring reliable performance even under variable load conditions. Engineered for versatility, the Must 1KVA Online UPS supports input voltages ranging from 110V to 300V and operates efficiently across 50/60Hz frequencies. Must EH55-H1K2 1KVA Online UPS impressive input power factor of 0.99 and total harmonic distortion of less than 4% for linear loads ensure clean and stable power output. The UPS delivers precise output voltage regulation within ±1%, with a frequency accuracy of ±0.1% in battery mode. Overload protection and switching time of 0ms guarantee safety and continuity, making it an ideal choice for mission-critical environments. The Must EH55-H1K2 1KVA Online UPS achieves high efficiency, reaching up to 94.5% in AC mode and 88.5% in battery mode, ensuring maximum energy savings. This Must Online UPS comes equipped with two 12V/9Ah lead-acid batteries, offering reliable power backup and fast recovery charging within adjustable current ranges. Its LCD and LED display system provides real-time monitoring of load, input, and output conditions for easy management. With support for USB, RS-232, and optional SNMP interfaces, it ensures flexible connectivity across multiple platforms. Operating quietly below 45dB and within temperatures from 0°C to 40°C, the Must EH55-H1K2 Online UPS combines intelligent control, durable construction, and efficient performance to deliver continuous and dependable protection for all your essential power needs. Buy Must EH55-H1K2 1KVA Online UPS from Star Tech In Bangladesh, you can get original Must EH55-H1K2 1KVA Online UPS From Star Tech. We have a large collection of latest Must Online UPS to purchase. Order Online Or Visit your Nearest Star Tech Shop to get yours at lowest price. The Must EH55-H1K2 1KVA Online UPS comes with 1 year warranty. Under the following conditions, the warranty would not be provided: • UPS burning due to thunder, abnormal overload, insect entrance and others. • If ambient temperature should not be maintained at 20 to 26 degrees Celsius with proper dehumidification. (24/7) • If the product is placed in a dusty and damp place. • In the absence of Generator connectivity Without proper battery charge, the warranty will be void. • Battery swelling and overcharging due to the wrong system voltage setting of the UPS. | https://www.startech.com.bd/image/cache/catalog/ups/must/eh55/eh55-01-500x500.webp https://www.startech.com.bd/image/cache/catalog/ups/must/eh55/eh55-02-500x500.webp | 2026-09-11T14:56:31+06:00 | [38 empty] | 1KVA/1KW | 2×8PIN/Pitch2.54mm, supports 128-bit segment code, up to 4 buttons + 4 LEDs, can display operating mode/load / input/output, etc. | AC mode: 30min@102%~110% Load; 10min@110%~130% Load; 30s@130%~150% Load; 200ms@>150% Load Battery mode: 10min@102%~110% Load; 1min@110%~130% Load; 10s@130%~150% Load; 200ms@>150% Load | 208/220/230/240VAC | 208/220/230/240VAC | ≤45db | Battery type: Lead Acid Battery Rated Battery Voltage: 24V Battery Spec: 2*12V/9Ah Number of Internal Battery: 2/3(optional) | With double conversion online design, zero output transfer time. Adopt DSP digital control Adopt the technology of active power factor correction technology (PFC) With 3-5 minutes can work when on full loads. Cold start by battery without grid Input. |  |  |  |  | 143*222*285mm | 7.5 kg | 1 Year (Box Mandatory While Claiming) Under the following conditions, the warranty would not be provided: • UPS burning due to thunder, abnormal overload, insect entrance and others. • If ambient temperature should not be maintained at 20 to 26 degrees Celsius with proper dehumidification. (24/7) • If the product is placed in a dusty and damp place. • In the absence of Generator connectivity Without proper battery charge, the warranty will be void. • Battery swelling and overcharging due to the wrong system voltage setting of the UPS. | 50/60±6Hz (Default), ±10Hz (Settable) | 110~300VAC | L+N+PE |  |  | L+N+PE |  | 4ms | 208/220/230/240VAC
must-eh55-h1k3-1kva-online-ups | Must EH55-H1K3 1KVA Online UPS | Must | 46007 | In Stock | 21750 |  | 23900 | 1992 | 21,750৳ | BDT | power | Power > Online UPS > Must | https://www.startech.com.bd/must-eh55-h1k3-1kva-online-ups | Model: EH55-H1K3 Rated Capacity: 1KVA/1KW Input Voltage: 208/220/230/240VAC Battery Type: Lead Acid Battery Battery Capacity: 3*12V/7Ah | Must EH55-H1K3 1KVA Online UPS The Must EH55-H1K3 1KVA Online UPS provides a high-performance and intelligent power backup solution. With a rated capacity of 1KVA/1KW, this UPS provides continuous power to offices, data centers, and sensitive electronic equipment. The Must EH55-H1K3 Online UPS employs innovative double conversion technology, resulting in zero transfer time and easy transition to battery mode when power is interrupted. It improves system efficiency by utilizing DSP digital control and active power factor correction (PFC) technology, ensuring consistent performance even under varying load conditions. The Must 1KVA Online UPS is designed for versatility, supporting input voltages ranging from 110V to 300V and operating efficiently at 50/60Hz frequencies. The EH55-H1K3 1KVA Online UPS has a remarkable input power factor of 0.99 and a total harmonic distortion of less than 4% for linear loads, ensuring clean and consistent power output. The UPS regulates output voltage to within ±1% and frequency to ±0.1% in battery mode. Overload protection and a switching time of 0ms provide safety and continuity, making it the best solution for mission-critical environments. The Must EH55-H1K3 1KVA Online UPS is highly efficient, with up to 94.5% in AC mode and 88.5% in battery mode, resulting in maximum energy savings. This Must Online UPS is equipped with 3x 12V/7Ah lead-acid batteries that provide dependable power backup and fast recovery charging within customizable current ranges. The LCD and LED display system allows for real-time monitoring of load, input, and output conditions, making management easier. It supports USB, RS-232, and optional SNMP interfaces, allowing for flexible interaction across many systems. The Must EH55-H1K3 Online UPS operates quietly below 45dB in temperatures ranging from 0°C to 40°C, combining intelligent control, sturdy construction, and efficient performance to provide continuous and dependable protection for all your critical power needs. Buy Must EH55-H1K3 1KVA Online UPS from Star Tech In Bangladesh, you can get original Must EH55-H1K3 1KVA Online UPS From Star Tech. We have a large collection of latest Must Online UPS to purchase. Order Online Or Visit your Nearest Star Tech Shop to get yours at lowest price. The Must EH55-H1K3 1KVA Online UPS comes with 1 year warranty. Under the following conditions, the warranty would not be provided: • UPS burning due to thunder, abnormal overload, insect entrance and others. • If ambient temperature should not be maintained at 20 to 26 degrees Celsius with proper dehumidification. (24/7) • If the product is placed in a dusty and damp place. • In the absence of Generator connectivity Without proper battery charge, the warranty will be void. • Battery swelling and overcharging due to the wrong system voltage setting of the UPS. | https://www.startech.com.bd/image/cache/catalog/ups/must/eh55/eh55-01-500x500.webp https://www.startech.com.bd/image/cache/catalog/ups/must/eh55/eh55-02-500x500.webp | 2026-09-11T14:56:31+06:00 | [38 empty] | 1KVA/1KW | 2×8PIN/Pitch2.54mm, supports 128-bit segment code, up to 4 buttons + 4 LEDs, can display operating mode/load / input/output, etc. | AC mode: 30min@102%~110% Load; 10min@110%~130% Load; 30s@130%~150% Load; 200ms@>150% Load Battery mode: 10min@102%~110% Load; 1min@110%~130% Load; 10s@130%~150% Load; 200ms@>150% Load | 208/220/230/240VAC | 208/220/230/240VAC | ≤45db | Battery type: Lead Acid Battery Rated Battery Voltage: 36V Battery Spec: 3*12V/7Ah Number of Internal Battery: 2/3(optional) | With double conversion online design, zero output transfer time. Adopt DSP digital control Adopt the technology of active power factor correction technology (PFC) With 3-5 minutes can work when on full loads. Cold start by battery without grid Input. |  |  |  |  | 143*222*354mm | 10 kg | 1 Year (Box Mandatory While Claiming) Under the following conditions, the warranty would not be provided: • UPS burning due to thunder, abnormal overload, insect entrance and others. • If ambient temperature should not be maintained at 20 to 26 degrees Celsius with proper dehumidification. (24/7) • If the product is placed in a dusty and damp place. • In the absence of Generator connectivity Without proper battery charge, the warranty will be void. • Battery swelling and overcharging due to the wrong system voltage setting of the UPS. | 50/60±6Hz (Default), ±10Hz (Settable) | 110~300VAC | L+N+PE |  |  | L+N+PE |  | 4ms | 208/220/230/240VAC
must-eh55-h1ks-1kva-online-ups | Must EH55-H1KS 1KVA Online UPS | Must | 46010 | Up Coming |  |  |  |  | To be announced | BDT | power | Power > Online UPS > Must | https://www.startech.com.bd/must-eh55-h1ks-1kva-online-ups | Model: EH55-H1KS Rated Capacity: 1KVA/1KW Input Voltage: 208/220/230/240VAC Battery Type: Lead Acid Battery Battery Capacity: 3× 12V/(36VDC) | Must EH55-H1KS 1KVA Online UPS The Must EH55-H1KS 1KVA Online UPS is a high-performance, dependable power backup solution designed to provide continuous, stable, and clean energy to important systems. This Must Online UPS, with a rated capacity of 1KVA/1KW, is intended for use in offices, small data centers, and home networks that demand continuous power delivery and protection against voltage fluctuations. Built with true double-conversion technology, it delivers continuous power with no transfer time, making it suitable for delicate equipment. The Must EH55-H1KS 1KVA Online UPS is highly precise, with an output voltage accuracy of ±1% and frequency stability of ±0.1% throughout battery operation, ensuring optimal performance in all load scenarios. The Must 1KVA Online UPS has excellent efficiency of 95.5% in AC mode at 220V and 91.5% in battery mode, providing energy-efficient performance while minimizing power losses. It has a large input voltage range of 110-300V and a frequency range of 50/60Hz (±10Hz settable), making it easily adaptable to different power situations. The Must EH55-H1KS 1KVA Online UPS, which has three 12V lead-acid batteries and a total voltage of 36VDC, provides steady and long-lasting battery backup for vital equipment. Its sophisticated charging mechanism supports both two-stage and three-stage charging, with adjustable charging currents ranging from 1A to 2A, prolonging battery life and enhancing energy efficiency. An LCD display enhances user convenience. The Must EH55-H1KS 1KVA Online UPS gives real-time data on load, voltage, and operating status via LED indicators and four control buttons. Connectivity options include RS-232, USB, and optional SNMP/RS485 for smart monitoring, as well as a safety feature called emergency power-off (EPO). The Must Online UPS operates efficiently in temperatures ranging from 0°C to 40°C and humidity levels up to 95%. It has a modest noise level of ≤45dB, making it suited for both professional and domestic environments. The Must EH55-H1KS Online UPS is a reliable alternative for those that require powerful protection and consistent energy performance in a modern power management system. Buy Must EH55-H1KS 1KVA Online UPS from Star Tech In Bangladesh, you can get original Must EH55-H1KS 1KVA Online UPS From Star Tech. We have a large collection of latest Must Online UPS to purchase. Order Online Or Visit your Nearest Star Tech Shop to get yours at lowest price. The Must EH55-H1KS 1KVA Online UPS comes with 1 year warranty. Under the following conditions, the warranty would not be provided: • UPS burning due to thunder, abnormal overload, insect entrance and others. • If ambient temperature should not be maintained at 20 to 26 degrees Celsius with proper dehumidification. (24/7) • If the product is placed in a dusty and damp place. • In the absence of Generator connectivity Without proper battery charge, the warranty will be void. • Battery swelling and overcharging due to the wrong system voltage setting of the UPS. | https://www.startech.com.bd/image/cache/catalog/ups/must/eh55-h1ks/eh55-h1ks-01-500x500.webp https://www.startech.com.bd/image/cache/catalog/ups/must/eh55-h1ks/eh55-h1ks-02-500x500.webp | 2026-09-11T14:56:42+06:00 | [38 empty] | 1KVA / 1KW | LCD 2×8, 4 buttons + 4 LEDs; RS-232; USB; optional SNMP/RS485; EPO optional | AC Mode: 95.5% @ 220VAC Battery Mode: 91.5% @ Rated Battery Voltage | 208 / 220 / 230 / 240 VAC | 208 / 220 / 230 / 240 VAC | ≤45 dB | Battery type: Lead Acid Battery Rated Battery Voltage: 36VDC Battery Spec: 3 × 12V / (36VDC) | [5 empty] | 635 × 193 × 560 mm | 20.5 kg | 1 Year (Box Mandatory While Claiming) Under the following conditions, the warranty would not be provided: • UPS burning due to thunder, abnormal overload, insect entrance and others. • If ambient temperature should not be maintained at 20 to 26 degrees Celsius with proper dehumidification. (24/7) • If the product is placed in a dusty and damp place. • In the absence of Generator connectivity Without proper battery charge, the warranty will be void. • Battery swelling and overcharging due to the wrong system voltage setting of the UPS. | 50/60±6Hz (Default), ±10Hz (Settable) | 110~300VAC | L+N+PE |  |  | L+N+PE |  |  | 208/220/230/240VAC
must-eh55-h3k6-3kva-online-ups | Must EH55-H3K6 3KVA Online UPS | Must | 46008 | In Stock | 38830 |  | 39800 | 3317 | 38,830৳ | BDT | power | Power > Online UPS > Must | https://www.startech.com.bd/must-eh55-h3k6-3kva-online-ups | Model: EH55-H3K6 Rated Capacity: 3KVA/3KW Input Voltage: 208/220/230/240VAC Battery Type: Lead Acid Battery Battery Capacity: 6*12V/9Ah | Must EH55-H3K6 3KVA Online UPS The Must EH55-H3K6 3KVA Online UPS is a high-efficiency and intelligent power protection system designed to deliver stable and uninterrupted energy for critical applications. With a rated capacity of 3KVA/3KW, this advanced UPS ensures the continuous operation of sensitive equipment during power interruptions. The Must EH55-H3K6 Online UPS adopts a true double conversion topology that guarantees zero transfer time, providing seamless backup power when needed. Equipped with DSP digital control and active power factor correction (PFC) technology, it delivers superior performance, maintaining an input power factor of 0.99 and ensuring minimal harmonic distortion below 4% for linear loads. Built for reliability, the Must 3KVA Online UPS operates efficiently across a wide input voltage range of 110V to 300V and supports both 50Hz and 60Hz frequency modes. It delivers precise and stable output with a voltage regulation accuracy of ±1% and frequency accuracy of ±0.1% in battery mode. The UPS also features advanced overload protection for both AC and battery modes, ensuring durable and safe operation under heavy loads. The Must EH55-H3K6 3KVA Online UPS achieves impressive efficiency rates of up to 95.5% in AC mode and 91.5% in battery mode, making it an energy-saving solution for data centers, networking environments, and business setups that demand uninterrupted power. This Must Online UPS integrates six 12V/9Ah lead-acid batteries with a total voltage of 72V, offering flexible configurations with adjustable charging currents and two-stage or three-stage charging modes. It also supports cold start functionality, allowing the system to operate directly from the battery without grid input. Featuring an intuitive LCD and LED display, it provides real-time information about load, input, and output performance. With comprehensive connectivity through RS-232, USB, and optional SNMP or RS485 interfaces, the Must EH55-H3K6 Online UPS ensures smart monitoring and control. Its low-noise operation under 45dB, wide temperature tolerance, and robust design make it an ideal choice for professional and industrial environments requiring dependable and consistent power management. Buy Must EH55-H3K6 3KVA Online UPS from Star Tech In Bangladesh, you can get original Must EH55-H3K6 3KVA Online UPS From Star Tech. We have a large collection of latest Must Online UPS to purchase. Order Online Or Visit your Nearest Star Tech Shop to get yours at lowest price. The Must EH55-H3K6 3KVA Online UPS comes with 1 year warranty. Under the following conditions, the warranty would not be provided: • UPS burning due to thunder, abnormal overload, insect entrance and others. • If ambient temperature should not be maintained at 20 to 26 degrees Celsius with proper dehumidification. (24/7) • If the product is placed in a dusty and damp place. • In the absence of Generator connectivity Without proper battery charge, the warranty will be void. • Battery swelling and overcharging due to the wrong system voltage setting of the UPS. | https://www.startech.com.bd/image/cache/catalog/ups/must/eh55/eh55-01-500x500.webp https://www.startech.com.bd/image/cache/catalog/ups/must/eh55/eh55-02-500x500.webp | 2026-09-11T14:56:33+06:00 | [38 empty] | 3KVA/3KW | 2×8PIN/Pitch2.54mm, supports 128-bit segment code, up to 4 buttons + 4 LEDs, can display operating mode/load / input/output, etc. | AC mode: 30min@102%~110% Load; 10min@110%~130% Load; 30s@130%~150% Load; 200ms@>150% Load Battery mode: 10min@102%~110% Load; 1min@110%~130% Load; 10s@130%~150% Load; 200ms@>150% Load | 208/220/230/240VAC | 208/220/230/240VAC | ≤45db | Battery type: Lead Acid Battery Rated Battery Voltage: 72V Battery Spec: 6*12V/9Ah Number of Internal Battery: 6/8(optional) | With double conversion online design, zero output transfer time. Adopt DSP digital control Adopt the technology of active power factor correction technology (PFC) With 3-5 minutes can work when on full loads. Cold start by battery without grid Input. |  |  |  |  | 192*326*397mm | 20 kg | 1 Year (Box Mandatory While Claiming) Under the following conditions, the warranty would not be provided: • UPS burning due to thunder, abnormal overload, insect entrance and others. • If ambient temperature should not be maintained at 20 to 26 degrees Celsius with proper dehumidification. (24/7) • If the product is placed in a dusty and damp place. • In the absence of Generator connectivity Without proper battery charge, the warranty will be void. • Battery swelling and overcharging due to the wrong system voltage setting of the UPS. | 50/60±6Hz (Default), ±10Hz (Settable) | 110~300VAC | L+N+PE |  |  | L+N+PE |  | 4ms | 208/220/230/240VAC
must-eh55-h3k8-3kva-online-ups | Must EH55-H3K8 3KVA Online UPS | Must | 46009 | In Stock | 39400 |  | 40150 | 3346 | 39,400৳ | BDT | power | Power > Online UPS > Must | https://www.startech.com.bd/must-eh55-h3k8-3kva-online-ups | Model: EH55-H3K8 Rated Capacity: 3KVA/3KW Input Voltage: 208/220/230/240VAC Battery Type: Lead Acid Battery Battery Capacity: 8*12V/7Ah | Must EH55-H3K8 3KVA Online UPS The Must EH55-H3K8 3KVA Online UPS is a high-efficiency and intelligent power protection system that provides consistent and continuous power for important applications. With a rated capacity of 3KVA/3KW, this powerful UPS ensures that sensitive equipment continues to operate during power outages. The Must EH55-H3K8 Online UPS has a genuine double conversion topology, which ensures zero transfer time and provides continuous backup power when required. It provides improved performance thanks to DSP digital control and active power factor correction (PFC) technology, which maintains an input power factor of 0.99 and keeps harmonic distortion below 4% for linear loads. Built for dependability, the Must 3KVA Online UPS performs efficiently across a wide input voltage range of 110V to 300V and supports both 50Hz and 60Hz frequency modes. In battery mode, it provides precise and stable output, with a voltage regulation precision of ±1% and frequency accuracy of ±0.1%. The UPS also has superior overload protection for both AC and battery modes, ensuring long-lasting and safe performance under severe loads. The Must EH55-H3K8 3KVA Online UPS has excellent efficiency ratings of up to 95.5% in AC mode and 91.5% in battery mode, making it an energy-saving choice for data centers, networking settings, and businesses that require continuous power. This Must Online UPS incorporates eight 12V/7Ah lead-acid batteries with a total voltage of 96V, providing customizable configurations with changeable charging currents and two- or three-stage charging modes. It also features cold start functionality, which allows the system to run straight from the battery without relying on the grid. It has a simple LCD and LED display that provides real-time data on load, input, and output performance. The Must EH55-H3K8 Online UPS provides complete connectivity via RS-232, USB, and optional SNMP or RS485 interfaces, ensuring smart monitoring and control. Its low-noise operation (45dB), wide temperature tolerance, and durable architecture make it an excellent choice for professional and industrial situations that require dependable and consistent power control. Buy Must EH55-H3K8 3KVA Online UPS from Star Tech In Bangladesh, you can get original Must EH55-H3K8 3KVA Online UPS From Star Tech. We have a large collection of latest Must Online UPS to purchase. Order Online Or Visit your Nearest Star Tech Shop to get yours at lowest price. The Must EH55-H3K8 3KVA Online UPS comes with 1 year warranty. Under the following conditions, the warranty would not be provided: • UPS burning due to thunder, abnormal overload, insect entrance and others. • If ambient temperature should not be maintained at 20 to 26 degrees Celsius with proper dehumidification. (24/7) • If the product is placed in a dusty and damp place. • In the absence of Generator connectivity Without proper battery charge, the warranty will be void. • Battery swelling and overcharging due to the wrong system voltage setting of the UPS. | https://www.startech.com.bd/image/cache/catalog/ups/must/eh55/eh55-01-500x500.webp https://www.startech.com.bd/image/cache/catalog/ups/must/eh55/eh55-02-500x500.webp | 2026-09-11T14:56:34+06:00 | [38 empty] | 3KVA/3KW | 2×8PIN/Pitch2.54mm, supports 128-bit segment code, up to 4 buttons + 4 LEDs, can display operating mode/load / input/output, etc. | AC mode: 30min@102%~110% Load; 10min@110%~130% Load; 30s@130%~150% Load; 200ms@>150% Load Battery mode: 10min@102%~110% Load; 1min@110%~130% Load; 10s@130%~150% Load; 200ms@>150% Load | 208/220/230/240VAC | 208/220/230/240VAC | ≤45db | Battery type: Lead Acid Battery Rated Battery Voltage: 96V Battery Spec: 8*12V/7Ah Number of Internal Battery: 6/8(optional) | With double conversion online design, zero output transfer time. Adopt DSP digital control Adopt the technology of active power factor correction technology (PFC) With 3-5 minutes can work when on full loads. Cold start by battery without grid Input. |  |  |  |  | 192*326*397mm | 24 kg | 1 Year (Box Mandatory While Claiming) Under the following conditions, the warranty would not be provided: • UPS burning due to thunder, abnormal overload, insect entrance and others. • If ambient temperature should not be maintained at 20 to 26 degrees Celsius with proper dehumidification. (24/7) • If the product is placed in a dusty and damp place. • In the absence of Generator connectivity Without proper battery charge, the warranty will be void. • Battery swelling and overcharging due to the wrong system voltage setting of the UPS. | 50/60±6Hz (Default), ±10Hz (Settable) | 110~300VAC | L+N+PE |  |  | L+N+PE |  | 4ms | 208/220/230/240VAC
must-eh55-h3kr-3kva-online-ups | Must EH55-H3KR 3KVA Online UPS | Must | 46012 | In Stock | 44000 |  | 45000 | 3750 | 44,000৳ | BDT | power | Power > Online UPS > Must | https://www.startech.com.bd/must-eh55-h3kr-3kva-online-ups | Model: EH55-H3KR Rated Capacity: 3KVA/3KW Input Voltage: 208/220/230/240VAC Battery Type: Lead Acid Battery Battery Capacity: 7Ah*6 (72VDC) | Must EH55-H3KR 3KVA Online UPS The Must EH55-H3KR 3KVA Online UPS is a high-performance, intelligent power backup solution. Designed to provide continuous, reliable, and clean energy to protect vital equipment. This Must EH55-H3KR 3KVA Online UPS is equipped with sophisticated double conversion online technology, ensuring zero transfer time and uninterrupted power even during unexpected outages. Its rated capacity of 3KVA/3KW ensures great dependability for servers, network systems, and industrial workstations that require consistent voltage and frequency management. The UPS operates at 208/220/230/240VAC with an excellent efficiency of up to 95.5% in AC mode and 91.5% in battery mode, maximizing performance while reducing power loss. The Must EH55-H3KR Online UPS has an input power factor of ≥0.99 and supports a wide input voltage range of 110V to 300V, making it adaptable to various power conditions. The frequency range of 50/60Hz (±10Hz settable) and compatibility with fuel generators make it suitable for commercial and industrial use. The UPS uses an innovative DSP digital control technology to provide a consistent and exact output voltage with an accuracy of ±1%. With six 12V/7Ah lead-acid batteries, it provides dependable backup throughout extended outages. The Must EH55-H3KR 3KVA Online UPS features innovative two-stage and three-stage charging modes, as well as configurable charging current (1A-12A), which enhance battery life and efficiency. The Must 3KVA Online UPS features an LCD+LED real-time display that gives clear information about operational status, load levels, and input/output data. Connectivity is improved with RS-232 and USB connections that support a variety of operating systems, including Windows, Linux, and macOS, and optional SNMP and RS-485 slots enable remote monitoring and management. The UPS also has a robust protective system for overvoltage, overload, short circuits, and temperature variations. The Must EH55-H3KR 3KVA Online UPS is designed to work in temperatures ranging from 0 to 40°C and humidity levels up to 95%. It maintains silent performance with noise levels below 45dB. The Must Online UPS is a dependable power solution that combines efficiency, safety, and smart functionality to provide continuous and energy-efficient performance. Buy Must EH55-H3KR 3KVA Online UPS from Star Tech In Bangladesh, you can get original Must EH55-H3KR 3KVA Online UPS From Star Tech. We have a large collection of latest Must Online UPS to purchase. Order Online Or Visit your Nearest Star Tech Shop to get yours at lowest price. The Must EH55-H3KR 3KVA Online UPS comes with 1 year warranty. Under the following conditions, the warranty would not be provided: • UPS burning due to thunder, abnormal overload, insect entrance, and others. • If ambient temperature should not be maintained at 20 to 26 degrees Celsius with proper dehumidification. (24/7) • If the product is placed in a dusty and damp place. • In the absence of Generator connectivity without proper battery charge, the warranty will be void. • Battery swelling and overcharging due to the wrong system voltage setting of the UPS. | https://www.startech.com.bd/image/cache/catalog/ups/must/eh55-h1ks/eh55-h1ks-01-500x500.webp https://www.startech.com.bd/image/cache/catalog/ups/must/eh55-h1ks/eh55-h1ks-02-500x500.webp | 2026-09-11T14:56:34+06:00 | [38 empty] | 3KVA/3KW | 2×8 PIN/Pitch 2.54mm, support 128-bit segment code, up to 4 buttons + 4 LEDs, can display operating mode / load / input / output, etc | AC mode: 30min@102%~110% Load; 10min@110%~130% Load; 30s@130%~150% Load; 200ms@>150% Load Battery mode: 10min@102%~110% Load; 1min@110%~130% Load; 10s@130%~150% Load; 200ms@>150% Load | 208/220/230/240VAC | 208/220/230/240VAC | ≤45 dB | Battery type: Lead Acid Battery Battery Spec: 7Ah*6 (72VDC) Charging Mode: Two-stage/three-stage charging | [5 empty] | 438*600*88 mm | 21.5 kg | 1 Year (Box Mandatory While Claiming) Under the following conditions, the warranty would not be provided: • UPS burning due to thunder, abnormal overload, insect entrance and others. • If ambient temperature should not be maintained at 20 to 26 degrees Celsius with proper dehumidification. (24/7) • If the product is placed in a dusty and damp place. • In the absence of Generator connectivity Without proper battery charge, the warranty will be void. • Battery swelling and overcharging due to the wrong system voltage setting of the UPS. | 50/60+HZ (default), ±10HZ (can be set) | 110~300VAC | L+N+PE |  |  | L+N+PE |  | 4ms | 208/220/230/240VAC
must-eh55-h3krs-3kva-online-ups | Must EH55-H3KRS 3KVA Online UPS | Must | 46015 | Out Of Stock |  |  |  |  | To be announced | BDT | power | Power > Online UPS > Must | https://www.startech.com.bd/must-eh55-h3krs-3kva-online-ups | Model: EH55-H3KRS Rated Capacity: 3KVA/3KW Input Voltage: 208/220/230/240VAC Battery Type: Lead Acid Battery Battery Capacity: 8 × 12V / (96VDC) | Must EH55-H3KRS 3KVA Online UPS The Must EH55-H3KRS 3KVA Online UPS provides reliable power for sensitive electronic devices and business-critical systems. The Must 3KVA Online UPS is designed with double conversion online technology, ensuring zero transfer time and a continuous power supply even during power outages. With a rated capacity of 3KVA/3KW, it provides excellent performance for servers, data centers, and industrial applications that demand stable voltage and frequency regulation. This Must EH55-H3KRS Online UPS is designed to adapt to a variety of power situations and assure continuous productivity. It operates within a wide input voltage range of 110V to 300V and supports both 50Hz and 60Hz frequencies. The Must 3KVA Online UPS has a high input power factor (≥0.99), which reduces electrical distortion and improves energy efficiency. It can achieve up to 95.5% efficiency in AC mode and 91.5% in battery mode, reducing power loss and operating costs. The Must EH55-H3KRS 3KVA Online UPS is powered by eight 12V lead-acid batteries for a total of 96VDC, ensuring reliable backup power and long-term stability. Its two- and three-stage charging modes, as well as an adjustable charging current ranging from 1A to 12A, improve battery health and longevity. The modern DSP digital control system improves overall precision and dependability, while the PFC (Power Factor Correction) technology provides cleaner input power with less influence on the electrical grid. The Must EH55-H3KRS Online UPS has an easy-to-use LCD and LED display that shows real-time load, input, and output information. For system connection, it offers RS-232 and USB interfaces, with SNMP or RS485 modules available for remote network management. The UPS also has extensive protection against overvoltage, short circuits, overloads, and temperature variations. The Must EH55-H3KRS 3KVA Online UPS operates quietly at 45 decibels and enables generator compatibility for extended operation in challenging environments. Buy Must EH55-H3KRS 3KVA Online UPS from Star Tech In Bangladesh, you can get original Must EH55-H3KRS 3KVA Online UPS From Star Tech. We have a large collection of latest Must Online UPS to purchase. Order Online Or Visit your Nearest Star Tech Shop to get yours at lowest price. The Must EH55-H3KRS 3KVA Online UPS comes with 1 year warranty. Under the following conditions, the warranty would not be provided: • UPS burning due to thunder, abnormal overload, insect entrance, and others. • If ambient temperature should not be maintained at 20 to 26 degrees Celsius with proper dehumidification. (24/7) • If the product is placed in a dusty and damp place. • In the absence of Generator connectivity without proper battery charge, the warranty will be void. • Battery swelling and overcharging due to the wrong system voltage setting of the UPS. | https://www.startech.com.bd/image/cache/catalog/ups/must/eh55-h1ks/eh55-h1ks-01-500x500.webp https://www.startech.com.bd/image/cache/catalog/ups/must/eh55-h1ks/eh55-h1ks-02-500x500.webp | 2026-09-11T14:56:50+06:00 | [38 empty] | 3KVA/3KW | 2×8 PIN/Pitch 2.54mm, support 128-bit segment code, up to 4 buttons + 4 LEDs, can display operating mode / load / input / output, etc | AC mode: 30min@102%~110% Load; 10min@110%~130% Load; 30s@130%~150% Load; 200ms@>150% Load Battery mode: 10min@102%~110% Load; 1min@110%~130% Load; 10s@130%~150% Load; 200ms@>150% Load | 208/220/230/240VAC | 208/220/230/240VAC | ≤45 dB | Battery type: Lead Acid Battery Battery Spec: 8 × 12V / (96VDC) Charging Mode: Two-stage/three-stage charging | [5 empty] | 438*420*88mm | 21.5 kg | 1 Year (Box Mandatory While Claiming) Under the following conditions, the warranty would not be provided: • UPS burning due to thunder, abnormal overload, insect entrance and others. • If ambient temperature should not be maintained at 20 to 26 degrees Celsius with proper dehumidification. (24/7) • If the product is placed in a dusty and damp place. • In the absence of Generator connectivity Without proper battery charge, the warranty will be void. • Battery swelling and overcharging due to the wrong system voltage setting of the UPS. | 50/60+HZ (default), ±10HZ (can be set) | 110~300VAC | L+N+PE |  |  | L+N+PE |  | 4ms | 208/220/230/240VAC
must-ew2110-1200-1200va-ups | Must EW2110-1200 1200VA Line Interactive Offline UPS | Must | 45967 | Out Of Stock |  |  |  |  | To be announced | BDT | power | Power > UPS > Must | https://www.startech.com.bd/must-ew2110-1200-1200va-ups | Model: EW2110-1200 Output Capacity: 1200VA/720W Input Voltage: 110V/120 VAC or 220/230/240 VAC Battery Capacity: 12V/7ah*2pcs Protection: Low Voltage, Overload, Short Circuit | Must EW2110-1200 1200VA Line Interactive Offline UPS The Must EW2110-1200 1200VA Line Interactive Offline UPS provides a dependable and efficient power backup solution. Designed to keep your valuable electronic gadgets safe from unexpected power outages and voltage fluctuations. The Must EW2110-1200 1200VA Offline UPS, designed with accuracy, has a rated power capacity of 1200VA or 720W, making it excellent for small offices, home PCs, routers, and other critical equipment that requires continuous and stable power. It offers two input voltage configurations: 110V/120V or 220V/230V/240V, with a wide input voltage range of 85-145VAC or 145-290VAC, ensuring constant operation in fluctuating power circumstances. With a transfer time of only 2-6 milliseconds and a maximum of 10 milliseconds, the Must EW2110-1200 1200VA UPS ensures a smooth transition to battery mode during power outages. The UPS produces a clean PWM output waveform and operates within a voltage range of 102-132VAC or 200-255VAC, depending on the regional power setting. The output frequency adapts automatically to 50Hz or 60Hz with ±0.5Hz precision. The Must EW2110-1200 UPS has two 12V/7Ah battery and delivers enough backup power, charging to 90% capacity in 4-6 hours for speedy recovery after discharge. This Must Offline UPS is loaded with clever features, including CPU control, automated charging, AVR (automated Voltage Regulation) functionality, and cold start capability. It begins immediately when AC power is restored, has a silent mode for quiet operation, and contains full protection against low voltage, overload, and short circuits. It operates efficiently in temperatures ranging from 0°C to 40°C and humidity levels ranging from 20% to 90%, ensuring longevity and consistent performance in a variety of settings. Buy Must EW2110-1200 1200VA Offline UPS from Star Tech In Bangladesh, you can get original Must EW2110-1200 1200VA Offline UPS From Star Tech. We have a large collection of latest Must UPS to Purchase for your Desktop PC. Order Online Or Visit your Nearest Star Tech Shop to get yours at lowest price. The Must EW2110-1200 1200VA Offline UPS comes with a 1 years warranty. Under the following conditions, the warranty would not be provided: • UPS burning due to thunder, abnormal overload, insect entrance, and others. • If ambient temperature should not be maintained at 20 to 26 degrees Celsius with proper dehumidification. (24/7) • If the product is placed in a dusty and damp place. • In the absence of Generator connectivity without proper battery charge, the warranty will be void. • Battery swelling and overcharging due to the wrong system voltage setting of the UPS. | https://www.startech.com.bd/image/cache/catalog/ups/must/ew2110/ew2110-02-500x500.webp | 2026-09-11T14:56:47+06:00 | [38 empty] | 1200VA |  | 720W | 110V/120 VAC or 220/230/240 VAC | 85-145VAC/145-290VAC | Less than 40dB | 12V/7ah*2pcs | Low voltage & overload & short circuit protection CPU controlled Auto re-starts when AC recovers Silence setup Automatic charging(offline charging) Battery low voltage protection Overload short circuit protection Wide input voltage range AVR function Cold start function Generator compatible |  | 45~65 Hz |  |  | 345*146*162mm | 7kg | 1 year Under the following conditions, the warranty would not be provided: • UPS burning due to thunder, abnormal overload, insect entrance and others. • If ambient temperature should not be maintained at 20 to 26 degrees Celsius with proper dehumidification. (24/7) • If the product is placed in a dusty and damp place. • In the absence of Generator connectivity Without proper battery charge, the warranty will be void. • Battery swelling and overcharging due to the wrong system voltage setting of the UPS. | 45~65 Hz | 110V/120 VAC or 220/230/240 VAC |  | PWM (Batt. mode) |  |  |  | Typical 2-6ms,10ms max | 102-132VAC/200-255VAC
must-ew2110-2000-2000va-ups | Must EW2110-2000 2000VA Line Interactive Offline UPS | Must | 45968 | Out Of Stock |  |  |  |  | To be announced | BDT | power | Power > UPS > Must | https://www.startech.com.bd/must-ew2110-2000-2000va-ups | Model: EW2110-2000 Output Capacity: 2000VA/1200W Input Voltage: 110V/120 VAC or 220/230/240 VAC Battery Capacity: 12V/9ah*2pcs Protection: Low Voltage, Overload, Short Circuit | Must EW2110-2000 2000VA Line Interactive Offline UPS The Must EW2110-2000 2000VA Line Interactive Offline UPS protects your important equipment from power fluctuations, outages, and voltage decreases. The Must UPS is designed for performance and endurance, with a rated output of 2000VA or 1200W, making it ideal for use with desktops, networking devices, servers, and other sensitive electronics. This Must EW2110-2000 UPS supports both 110V/120V and 220V/230V/240V configurations, ensuring universal compatibility and reliable power delivery even in unstable power settings. Its wide input voltage range of 85-145VAC or 175-275VAC enables versatile application in regions with differing voltage standards. The Must EW2110-2000 2000VA UPS ensures seamless power transfer during blackouts, with a typical switch time of only 2-6 milliseconds, assuring continuous functioning for your connected devices. It generates a consistent PWM waveform output in battery mode and has an output voltage range of 102-132VAC or 200-240VAC. The sophisticated auto-sensing frequency feature detects and changes between 50Hz and 60Hz to ensure consistent performance across diverse applications. Powered by two 12V/9Ah batteries, the Must EW2110-2000 UPS provides dependable backup power and recharges to 90% capacity in just 4-6 hours, providing speedy recovery after discharge. The Must Offline UPS is equipped with extensive protective features, including safeguards against low voltage, overload, and short circuits, ensuring device safety in all situations. It is CPU controlled for accurate power management and has an automated charging function even when not connected. The AVR function helps to stabilize voltage, and the cold start and auto-restart features provide reliable performance during power outages. The Must EW2110-2000 2000VA Line Interactive Offline UPS operates efficiently between 0°C and 40°C and at humidity levels ranging from 20% to 90%. Its noise level is less than 40 dB. Buy Must EW2110-2000 2000VA Offline UPS from Star Tech In Bangladesh, you can get original Must EW2110-2000 2000VA Offline UPS From Star Tech. We have a large collection of latest Must UPS to Purchase for your Desktop PC. Order Online Or Visit your Nearest Star Tech Shop to get yours at lowest price. The Must EW2110-2000 2000VA Offline UPS comes with a 1 years warranty. Under the following conditions, the warranty would not be provided: • UPS burning due to thunder, abnormal overload, insect entrance, and others. • If ambient temperature should not be maintained at 20 to 26 degrees Celsius with proper dehumidification. (24/7) • If the product is placed in a dusty and damp place. • In the absence of Generator connectivity without proper battery charge, the warranty will be void. • Battery swelling and overcharging due to the wrong system voltage setting of the UPS. | https://www.startech.com.bd/image/cache/catalog/ups/must/ew2110/ew2110-02-500x500.webp | 2026-09-11T14:56:48+06:00 | [38 empty] | 2000VA |  | 1200W | 110V/120 VAC or 220/230/240 VAC | 85-145VAC/175-275VAC | Less than 40dB | 12V/9ah*2pcs | Low voltage & overload & short circuit protection CPU controlled Auto re-starts when AC recovers Silence setup Automatic charging(offline charging) Battery low voltage protection Overload short circuit protection Wide input voltage range AVR function Cold start function Generator compatible |  | 45~65 Hz |  |  | 345*122*192mm | 11kg | 1 year Under the following conditions, the warranty would not be provided: • UPS burning due to thunder, abnormal overload, insect entrance and others. • If ambient temperature should not be maintained at 20 to 26 degrees Celsius with proper dehumidification. (24/7) • If the product is placed in a dusty and damp place. • In the absence of Generator connectivity Without proper battery charge, the warranty will be void. • Battery swelling and overcharging due to the wrong system voltage setting of the UPS. | 45~65 Hz | 110V/120 VAC or 220/230/240 VAC |  | PWM (Batt. mode) |  |  |  | Typical 2-6ms,10ms max | 102-132VAC/200-240VAC
must-ew2110-650-650va-ups | Must EW2110-650 650VA Line Interactive Offline UPS | Must | 45964 | Out Of Stock |  |  |  |  | To be announced | BDT | power | Power > UPS > Must | https://www.startech.com.bd/must-ew2110-650-650va-ups | Model: EW2110-600 Output Capacity: 650VA/390W Input Voltage: 110V/120 VAC or 220/230/240 VAC Battery Capacity: 12V/7ah*1pcs Protection: Low Voltage, Overload, Short Circuit | Must EW2110-650 650VA Line Interactive Offline UPS The Must EW2110-650 650VA Line Interactive Offline UPS provides a dependable and efficient power backup solution. Designed to keep your valuable electronic gadgets safe from unexpected power outages and voltage fluctuations. The Must EW2110-650 650VA Offline UPS, designed with accuracy, has a rated power capacity of 650VA or 390W, making it excellent for small offices, home PCs, routers, and other critical equipment that requires continuous and stable power. It offers two input voltage configurations: 110V/120V or 220V/230V/240V, with a wide input voltage range of 85-145VAC or 145-290VAC, ensuring constant operation in fluctuating power circumstances. With a transfer time of only 2-6 milliseconds and a maximum of 10 milliseconds, the Must EW2110-650 650VA UPS ensures a smooth transition to battery mode during power outages. The UPS produces a clean PWM output waveform and operates within a voltage range of 102-132VAC or 200-255VAC, depending on the regional power setting. The output frequency adapts automatically to 50Hz or 60Hz with ±0.5Hz precision. The Must EW2110-650 UPS has one 12V/7Ah battery and delivers enough backup power, charging to 90% capacity in 4-6 hours for speedy recovery after discharge. This Must Offline UPS is loaded with clever features, including CPU control, automated charging, AVR (automated Voltage Regulation) functionality, and cold start capability. It begins immediately when AC power is restored, has a silent mode for quiet operation, and contains full protection against low voltage, overload, and short circuits. It operates efficiently in temperatures ranging from 0°C to 40°C and humidity levels ranging from 20% to 90%, ensuring longevity and consistent performance in a variety of settings. Buy Must EW2110-650 650VA Offline UPS from Star Tech In Bangladesh, you can get original Must EW2110-650 650VA Offline UPS From Star Tech. We have a large collection of latest Must UPS to Purchase for your Desktop PC. Order Online Or Visit your Nearest Star Tech Shop to get yours at lowest price. The Must EW2110-650 650VA Offline UPS comes with a 1 years warranty. Under the following conditions, the warranty would not be provided: • UPS burning due to thunder, abnormal overload, insect entrance, and others. • If ambient temperature should not be maintained at 20 to 26 degrees Celsius with proper dehumidification. (24/7) • If the product is placed in a dusty and damp place. • In the absence of Generator connectivity without proper battery charge, the warranty will be void. • Battery swelling and overcharging due to the wrong system voltage setting of the UPS. | https://www.startech.com.bd/image/cache/catalog/ups/must/ew2110/ew2110-500x500.webp | 2026-09-11T14:56:45+06:00 | [38 empty] | 650VA |  | 390W | 110V/120 VAC or 220/230/240 VAC | 85-145VAC/145-290VAC | Less than 40dB | 12V/7ah*1pcs | Low voltage & overload & short circuit protection CPU controlled Auto re-starts when AC recovers Silence setup Automatic charging(offline charging) Battery low voltage protection Overload short circuit protection Wide input voltage range AVR function Cold start function Generator compatible |  | 45~65 Hz |  |  | 284*95*140mm | 3.9kg | 1 year Under the following conditions, the warranty would not be provided: • UPS burning due to thunder, abnormal overload, insect entrance and others. • If ambient temperature should not be maintained at 20 to 26 degrees Celsius with proper dehumidification. (24/7) • If the product is placed in a dusty and damp place. • In the absence of Generator connectivity Without proper battery charge, the warranty will be void. • Battery swelling and overcharging due to the wrong system voltage setting of the UPS. | 45~65 Hz | 110V/120 VAC or 220/230/240 VAC |  | PWM (Batt. mode) |  |  |  | Typical 2-6ms,10ms max | 102-132VAC/200-255VAC
must-pv18-3024-eco-3000va-solar-inverter | Must PV18-3024 ECO 3000VA Pure Sine Wave Solar Inverter | Must | 46024 | Up Coming |  |  |  |  | To be announced | BDT | power | Power > Inverter | https://www.startech.com.bd/must-pv18-3024-eco-3000va-solar-inverter | Model: PV18-3024 ECO Rated Power: 3000VA/3000W, Waveform: Pure Sine Wave Support RS485, CAN Monitoring Function, Cold Start Function Built-in MPPT Solar Charge Controller, Smart LCD Display Overload, Short Circuit, & Deep Discharge Protection | Must PV18-3024 ECO 3000VA Pure Sine Wave Solar Inverter The Must PV18-3024 ECO 3000VA Pure Sine Wave Solar Inverter is ideal for modern households, small enterprises, and off-grid applications. This Must Solar Inverter is built with modern technology and produces a rated power output of 3000VA/3000W. It also has a pure sine wave output for stable and clean electricity, ensuring the safe operation of sensitive electronics and appliances. With a surge power output of 6000W, it can readily handle high start-up loads, and its peak inverter efficiency surpasses 90%, providing optimal energy conversion and low power loss. This Must PV18-3024 ECO Solar IPS combines solar, AC utility, and battery power sources to ensure continuous power delivery even during outages, making it ideal for both residential and commercial applications. The Must PV18-3024 ECO 3000VA IPS is designed with versatility in mind, supporting a 24VDC battery system and featuring a smart LCD that allows users to alter essential settings such as charging voltage, working modes, and charging current. Its built-in MPPT solar charge controller maximizes power generation from solar panels, with an MPPT voltage range of 30-320VDC and a maximum solar input power of 4000W. The Must PV18-3024 ECO 3000VA Pure Sine Wave Solar Inverter enables up to 100A solar charging and 60A AC charging, for a total maximum charging current of 100A, providing powerful and efficient energy management. The Must Solar Inverter also includes advanced protective features, including overload, short-circuit, and deep discharge prevention, which ensure long-term reliability. It communicates via RS-485 and CAN ports, enabling integration with lithium batteries and remote monitoring for intelligent energy management. With dual output channels for smart load control, cold start capability, and a wide AC input voltage range of 170-280VAC, the Must PV18-3024 ECO 3000VA Pure Sine Wave Solar Inverter provides consistent performance. Buy Must PV18-3024 ECO 3000VA Pure Sine Wave Solar Inverter from Star Tech In Bangladesh, you can get original Must PV18-3024 ECO 3000VA Pure Sine Wave Solar Inverter From Star Tech. We have a large collection of latest Must Inverter to purchase. Order Online Or Visit your Nearest Star Tech Shop to get yours at lowest price. The Must PV18-3024 ECO 3000VA Pure Sine Wave Solar Inverter comes with 1 year warranty. | https://www.startech.com.bd/image/cache/catalog/ips/must/pv18-3024/pv18-3024-01-500x500.webp https://www.startech.com.bd/image/cache/catalog/ips/must/pv18-3024/pv18-3024-02-500x500.webp https://www.startech.com.bd/image/cache/catalog/ips/must/pv18-3024/pv18-3024-03-500x500.webp https://www.startech.com.bd/image/cache/catalog/ips/must/pv18-3024/pv18-3024-04-500x500.webp https://www.startech.com.bd/image/cache/catalog/ips/must/pv18-3024/pv18-3024-05-500x500.webp | 2026-09-11T14:56:41+06:00 | [38 empty] | 3000VA | Smart LCD display | 3000W | 230VAC | 230VAC±5%(Setting) |  | Normal voltage: 24VDC Floating Charge Voltage: 27.4VDC Overcharge Protection: 30VDC |  |  | 50Hz / 60Hz (Auto sensing) |  |  | 290*367*111mm (W*H*D) | 6.7 Kg | 1 year | 50Hz / 60Hz (Auto sensing) | 170~280VAC(UPS) / 90~280VAC(APL) / 184~253VAC(VDE) |  | Pure sine wave |  |  |  | Typical < 10ms , 20ms max | 230VAC±5%(Setting)
npte-200va-ips | NPTE 200VA Sine Wave IPS With Battery | Others | 41514 | Out Of Stock |  |  |  |  | To be announced | BDT | power | Power > IPS | https://www.startech.com.bd/npte-200va-ips | Model: NPTE 200VA Output Capacity: 200VA Battery: 1x 55/60AH Backup Time: Up to 3 hours (Depending on load) Capacity: 2x 20W Light, 1x FAN, 1x Router | NPTE 200VA Sine Wave IPS The NPTE 200VA Sine Wave IPS is a dependable and efficient power backup option for essential home and office appliances during power outages. With a 200VA output capacity, this NPTE IPS provides reliable and clean power that is safe for delicate devices. It runs on a single 55AH or 60AH battery, making it a practical and energy-efficient option for those who want reliable power without the headache of sophisticated systems. The NPTE 200VA Sine Wave IPS offers a backup time of up to three hours, depending on the load. This length is excellent for short to moderate power outages, giving customers adequate time to resume their everyday tasks without interruption. The NPTE 200VA IPS can power two 20-watt lights, one fan, and a Wi-Fi router at the same time, making it ideal for maintaining basic house illumination, ventilation, and internet connectivity. The sine wave output guarantees that devices run smoothly, reducing the possibility of damage or malfunction caused by modified sine wave inverters. The NPTE 200VA Sine Wave IPS is designed for efficiency and performance, making it an excellent choice for consumers in locations with regular load shedding or unreliable supply. The NPTE 200VA IPS is ideal for a modest house, student apartment, or tiny office setup, providing constant power when it is most needed. Buy NPTE 200VA IPS from Star Tech In Bangladesh, you can get original NPTE 200VA IPS From Star Tech. We have a large collection of latest NPTE IPS to purchase. Order Online Or Visit your Nearest Star Tech Shop to get yours at lowest price. The NPTE 200VA IPS comes with 1 year warranty. | https://www.startech.com.bd/image/cache/catalog/ips/npte-200v/npte-200va-001-500x500.webp https://www.startech.com.bd/image/cache/catalog/ips/npte-200v/npte-200va-002-500x500.webp https://www.startech.com.bd/image/cache/catalog/ips/npte-200v/npte-200va-003-500x500.webp https://www.startech.com.bd/image/cache/catalog/ips/npte-200v/npte-200va-004-500x500.webp | 2026-09-11T14:56:48+06:00 | [38 empty] | 200VA | LCD display |  |  | 120Vac / 220Vac | Less than 50dBA (at 1M) | Battery: 1x 55/60AH Backup Time: Up to 3 Hour (depending on load) Battery Brand: Hamko or Equivalent | Capacity: 2x 20W Light, 1x FAN, 1x Router | Yes | +/-0.1Hz | Yes |  |  |  | 1 year | 60Hz / 50Hz | 65-140Vac / 135-280Vac | 120Vac / 220Vac | Sine Wave |  |  |  |  | 120Vac / 220Vac +/-3%
oraimo-energy-kili-500w-portable-power-station | Oraimo Energy KILI 500W Portable Power Station (OPS-5102) | Oraimo | 52059 | Out Of Stock |  |  |  |  | To be announced | BDT | power | Power > Portable Power Station > Oraimo | https://www.startech.com.bd/oraimo-energy-kili-500w-portable-power-station | MPN: OPS-5102 Model: Energy KILI Load Output: 500W/2.2A Battery Capacity: 3.2V/314Ah/1004.8Wh LiFePO4 Up to 7 Device Output; AniFast Technology 9 Layer Safety; Fast Charging, Solar Charging Support | Oraimo Energy KILI 500W Portable Power Station (OPS-5102) The Oraimo Energy KILI 500W Portable Power Station (OPS‑5102) is a dependable and versatile energy solution designed for outdoor adventures, emergency backup, and everyday portable use. Powered by a 3.2V/314Ah/1004.8Wh LiFePO4 battery, this Oraimo Portable Power Station delivers long‑lasting durability with up to 6,000 charge cycles, ensuring consistent performance for years to come. With a rated AC output of 500W and pure sine wave technology, the Oraimo Energy KILI 500W Portable Power Station provides stable power for sensitive electronics and small appliances. It supports ultra‑fast 1000W charging, allowing quick recharges from grid or wall input. The unit also supports 400W solar input, making it an eco‑friendly option for off‑grid use. Multiple input options including AC, PV, and solar ensure flexible charging in different environments. Designed for quiet operation, this Oraimo Portable Power Station maintains low noise levels while delivering efficient energy output. Operating within a wide temperature range, it can charge between 0 to 50°C and discharge between ‑10 to 50°C, making it suitable for diverse conditions. With a storage temperature range of ‑15 to 60°C, the Oraimo Energy KILI 500W Portable Power Station is built for durability and long‑term reliability. Beyond its technical strengths, the Oraimo Energy KILI 500W Portable Power Station (OPS‑5102) is compact and portable, making it easy to carry for camping, road trips, or outdoor work. Its combination of high capacity, fast charging, and solar compatibility makes it an excellent choice for users who need dependable power on the go. Whether for emergency preparedness or everyday convenience, this Oraimo 500W Portable Power Station ensures you stay powered anywhere, anytime. Buy Oraimo Energy KILI 500W Portable Power Station (OPS-5102) from Star Tech In Bangladesh, you can get original Oraimo Energy KILI 500W Portable Power Station (OPS-5102) From Star Tech. We have a large collection of latest Oraimo Portable Power Station to purchase. Order Online Or Visit your Nearest Star Tech Shop to get yours at lowest price. The Oraimo Energy KILI 500W Portable Power Station (OPS-5102) comes with 5 years official warranty. | https://www.startech.com.bd/image/cache/catalog/portable-power-station/oraimo/energy-kili/energy-kili-01-500x500.webp https://www.startech.com.bd/image/cache/catalog/portable-power-station/oraimo/energy-kili/energy-kili-02-500x500.webp https://www.startech.com.bd/image/cache/catalog/portable-power-station/oraimo/energy-kili/energy-kili-03-500x500.webp https://www.startech.com.bd/image/cache/catalog/portable-power-station/oraimo/energy-kili/energy-kili-04-500x500.webp https://www.startech.com.bd/image/cache/catalog/portable-power-station/oraimo/energy-kili/energy-kili-05-500x500.webp | 2026-09-11T14:56:50+06:00 | LiFePO4 | 3.2V/314Ah/1004.8Wh LiFePO4 Baattery | up to 6,000 charge cycles | 500W/2.2A |  | 0.02s Built-in UPS switches |  | 1000W Ultra-Fast Charging |  |  | Low |  |  |  | 2× AC outlets (500W) | 2× USB-A (15W) | 1× Type-C (15W) |  | 2× DC5521 (60W) |  | Pure Sine Wave |  | Max Grid Input Power/Current: 1000W/6A PV Input Power/Current/Voltage: 400W, 15A, 11-60V DC (12V DC5A) | 400W Solar Input |  |  | Advanced BMS with 9 Layer Safety Protection |  | Grid Input Frequency: 50/60Hz: Grid Input Voltage: L/N/PE, 23OV AC: Max Grid Input Power/Current: 1000W/6A |  |  | -15 to 60°C | Charging Temperature Range: 0 to 50°C; Discharging Temperature Range: -10 to 50°C; |  |  |  |  | 5 years
pc-power-1200va-offline-ups | PC Power 1200VA Offline UPS | PC Power | 31416 | Out Of Stock |  |  |  |  | To be announced | BDT | power | Power > UPS > PC Power | https://www.startech.com.bd/pc-power-1200va-offline-ups | Model: 1200VA Capacity: 1200VA Load Capacity: UP to 700W Output Voltage: 230V Backup Time: Up to 10-15 Minutes | PC Power 1200VA Offline UPS The PC Power 1200VA Offline UPS provides reliable and efficient backup power for the house or workplace. It has a 1200 VA rating and can power devices such as PCs, routers, and printers. When the mains power fails or fluctuates, it switches to battery power. The UPS has an input voltage range of 100-270V, an output voltage of 220V 5%, and a frequency of 50/60Hz. It has an integrated 12V/7Ah battery that provides backup power for 10-15 minutes, depending on the load. A battery that recharges has a lengthy service life. The PC Power 1200VA Offline UPS has an LED indication that displays input voltage, output voltage, battery level, and load level, as well as an audible alarm in the event of a low battery, overload, or failure. The UPS includes a strong, compact metal casing, several outlets, and fuse protection to avoid short circuits and overloads. PC Power 1200VA Offline UPS is simple to set up and operate, with a plug-and-play design and a manual switch. Buy PC Power 1200VA Offline UPS from Star Tech In Bangladesh, you can get original PC Power 1200VA Offline UPS From Star Tech. We have a large collection of latest PC Power Offline UPS to purchase. Order Online Or Visit your Nearest Star Tech Shop to get yours at lowest price. The PC Power 1200VA Offline UPS comes with 1 year warranty. Under the following conditions, the warranty would not be provided: • UPS burning due to thunder, abnormal overload, insect entrance and others. • If ambient temperature should not be maintained at 20 to 26 degrees Celsius with proper dehumidification. (24/7) • If the product is placed in a dusty and damp place. • In the absence of Generator connectivity Without proper battery charge, the warranty will be void. • Battery swelling and overcharging due to the wrong system voltage setting of the UPS. | https://www.startech.com.bd/image/cache/catalog/ups/pc-power/650va/650va-500x500.webp | 2026-09-11T14:56:46+06:00 | [38 empty] | 1200VA |  | 700W | 115~300VAC ± 5VAC | 220/230/240vac ±2% (inverter output) |  |  |  |  | 50±2% (Line mode) |  |  |  |  | 01-Year Warranty Under the following conditions, the warranty would not be provided: • UPS burning due to thunder, abnormal overload, insect entrance and others. • If ambient temperature should not be maintained at 20 to 26 degrees Celsius with proper dehumidification. (24/7) • If the product is placed in a dusty and damp place. • In the absence of Generator connectivity Without proper battery charge, the warranty will be void. • Battery swelling and overcharging due to the wrong system voltage setting of the UPS. | 50±2% (Line mode) | 140-300V |  | Pure Sine wave |  |  | Up to 10-15 Minutes |  | 230V
pc-power-650va-offline-ups | PC Power 650VA Offline UPS | PC Power | 31415 | Out Of Stock |  |  |  |  | To be announced | BDT | power | Power > UPS > PC Power | https://www.startech.com.bd/pc-power-650va-offline-ups | Model: 650VA Capacity: 650VA Load Capacity: 360W Output Voltage: 230V Backup Time: Up to 10-15 Minutes | PC Power 650VA Offline UPS The PC Power 650VA Offline UPS is a reliable and effective backup power solution for the home or office. It has a 650V volt-ampere (VA) rating and can power equipment such as PCs, routers, and printers. When mains power fails or fluctuates, it automatically switches to battery power. The UPS offers a 100-270V input voltage range, a 220V 5% output voltage, and a frequency of 50/60Hz. It features a built-in 12V/7Ah battery that provides backup power for 10-15 minutes, depending on the load. The battery is rechargeable and has a long service life. The PC Power 650VA Offline UPS contains an LED indicator that displays input voltage, output voltage, battery level, and load level, as well as an audio alert for low battery, overload, or fault circumstances. The UPS includes a strong, compact metal casing, several outlets, and fuse protection to avoid short circuits and overloads. PC Power 650VA Offline UPS is simple to set up and operate, with a plug-and-play design and a manual switch. Buy PC Power 650VA Offline UPS from Star Tech In Bangladesh, you can get original PC Power 650VA Offline UPS From Star Tech. We have a large collection of latest PC Power Offline UPS to purchase. Order Online Or Visit your Nearest Star Tech Shop to get yours at lowest price. The PC Power 650VA Offline UPS comes with 1 year warranty. Under the following conditions, the warranty would not be provided: • UPS burning due to thunder, abnormal overload, insect entrance and others. • If ambient temperature should not be maintained at 20 to 26 degrees Celsius with proper dehumidification. (24/7) • If the product is placed in a dusty and damp place. • In the absence of Generator connectivity Without proper battery charge, the warranty will be void. • Battery swelling and overcharging due to the wrong system voltage setting of the UPS. | https://www.startech.com.bd/image/cache/catalog/ups/pc-power/650va/650va-500x500.webp | 2026-09-11T14:56:44+06:00 | [38 empty] | 650VA |  | 360W | 115~300VAC ± 5VAC | 220/230/240vac ±2% (inverter output) |  |  |  |  | 50±2% (Line mode) |  |  |  |  | 01-Year Warranty Under the following conditions, the warranty would not be provided: • UPS burning due to thunder, abnormal overload, insect entrance and others. • If ambient temperature should not be maintained at 20 to 26 degrees Celsius with proper dehumidification. (24/7) • If the product is placed in a dusty and damp place. • In the absence of Generator connectivity Without proper battery charge, the warranty will be void. • Battery swelling and overcharging due to the wrong system voltage setting of the UPS. | 50±2% (Line mode) | 140-300V |  | Pure Sine wave |  |  | Up to 10-15 Minutes |  | 230V
pc-power-dc-532e-8800mah-mini-ups | PC Power DC-532E 8800mAh Mini UPS For Router | PC Power | 37979 | Out Of Stock |  |  |  |  | To be announced | BDT | power | Power > Mini UPS > PC Power | https://www.startech.com.bd/pc-power-dc-532e-8800mah-mini-ups | Model: DC-532E Battery Capacity: 8800mAh Total Output: Max 17W Input: 100~240VAC / 50-60Hz Over-Load & Short Circuit Protection | PC Power DC-532E 8800mAh Mini UPS For Router The PC Power DC-532E 8800mAh Mini UPS is a versatile power backup solution that keeps critical equipment such as routers, modems, cordless phones, and CCTV systems operational during power outages. An integrated lithium battery with a total capacity of 8800 mAh serves as a dependable energy source. The battery configuration is 2200 mAh x 4. A microprocessor controller is a feature of the PC Power DC-532E 8800mAh Mini UPS that guarantees excellent reliability and effective functioning. When plugged in, it turns on automatically. For increased user control, there is a manual power-off switch included. This tiny UPS protects linked devices from over-load, short circuit, over-charge, and over-discharge situations with built-in safeguards. Its capacity to switch between 9V and 12V DC output, which makes it compatible with a variety of devices, is one of its best characteristics. A 5V DC USB charger is also included with the PC Power DC-532E 8800mAh Mini UPS, allowing it to be used to charge other devices such as tablets and smartphones. With real-time updates on battery levels and power conditions, the multi-LED status display is easy to use. With a maximum output power of 17W and an input voltage range of 100~240V AC, 50–60Hz, the UPS provides low-power devices with an adequate supply of energy. The small and portable PC Power DC-532E 8800mAh Mini UPS was created with convenience in mind. It is perfect for small home or office settings and guarantees that essential networking equipment continues to function even in the event of a power outage. It is a multipurpose and indispensable tool for guaranteeing continuous communication because of its strong protective features, adjustable output voltage, and additional USB charging capacity. This compact UPS delivers a dependable backup power solution in a stylish, user-friendly form, suitable for both routers and modems. Buy PC Power DC-532E 8800mAh Mini UPS For Router From Star Tech In Bangladesh, you can get original PC Power DC-532E 8800mAh Mini UPS For Router From Star Tech. We have a large collection of latest PC Power Mini UPS to purchase. Order Online Or Visit your Nearest Star Tech Shop to get yours at lowest price. The PC Power DC-532E 8800mAh Mini UPS comes with 1 year warranty. | https://www.startech.com.bd/image/cache/catalog/mini ups/pc-power/dc-532e-01-500x500.webp https://www.startech.com.bd/image/cache/catalog/mini ups/pc-power/dc-532e-02-500x500.webp https://www.startech.com.bd/image/cache/catalog/mini ups/pc-power/dc-532e-03-500x500.webp | 2026-09-11T14:56:42+06:00 | [38 empty] | 8800mAh / 3.7V |  | 17W max | 100~240VAC / 50-60Hz | 9V/12V selectable 5VDC USB/DC Output |  |  | Built-in lithium battery Microprocessor controller guarantees high reliability Auto start when plugged in Manual power off switch Over-Load & short circuit protection Over-charge and over-discharge protection User's friendly multi-LED status indicator Allows to set output voltage-9/12VDC via switch 5VDC USB charger Application: router, modem, wireless phone, CCTV |  |  |  |  | 175×105x3mm | 0.37kg | 1 year
pc-power-dcp018-mini-ups | PC Power DCP018 10400mAh Mini DC UPS For Router | PC Power | 49896 | Out Of Stock |  |  |  |  | To be announced | BDT | power | Power > Mini UPS > PC Power | https://www.startech.com.bd/pc-power-dcp018-mini-ups | Model: DCP018 Battery Capacity: 10400mAh Input Voltage: DC: 9VDC / 2A, Total Output: Max 18W Output Ports: 1x USB, 2x DC Protection: Over-discharge, Overcharge, Overload, etc | PC Power DCP018 10400mAh Mini DC UPS For Router This PC Power DCP018 10400mAh Mini UPS features a powerful 10400mAh battery capacity for dependable long-lasting backup support throughout unexpected electricity outages. Users can maintain uninterrupted internet connectivity for online classes, remote work, video calls, entertainment streaming, and smart home device operation effortlessly. PC Power DCP018 Mini UPS supports a stable DC 9VDC 2A input voltage for efficient charging performance and consistent power management. The dual output design includes one 12V 1A port and one 9V 1A port for flexible device compatibility and convenience. PC Power Mini UPS works effectively with compatible routers, modems, ONU devices, CCTV cameras, and various low-power networking accessories used daily. The compact mini UPS design saves desk space and fits neatly beside routers, networking equipment, or home office setups without clutter. PC Power DCP018 10400mAh Mini DC UPS For Router delivers stable voltage output that helps protect sensitive networking devices from sudden shutdowns or power instability. Its intelligent protection system includes over-temperature protection to maintain safe operation and prevent overheating during continuous backup power usage sessions. PC Power DCP018 10400mAh Mini UPS also features over-discharge protection to preserve battery health and extend long-term operational reliability effectively. Overcharge protection helps maintain battery safety while charging, ensuring stable performance and dependable backup power during regular daily operation requirements. Buy PC Power DCP018 10400mAh Mini UPS from Star Tech In Bangladesh, you can get original PC Power DCP018 10400mAh Mini UPS From Star Tech. We have a large collection of latest PC Power Mini UPS to purchase for your Router. Order Online Or Visit your Nearest Star Tech Shop to get yours at lowest price. The PC Power DCP018 10400mAh Mini UPS comes with 1 year warranty. | https://www.startech.com.bd/image/cache/catalog/mini-ups/pc-power/dcp018/dcp018-500x500.webp | 2026-09-11T14:56:43+06:00 | [40 empty] | 18W max | DC: 9VDC / 2A | DC: 12V / 1A * 1 Port, DC: 9V / 1A * 1 Port |  | 10400mAh | Protection: Over Temperature, Over-discharge, Overcharge, Overcurrent, Overload, Short Circuit |  |  |  |  | 128x77x27mm | 0.26 Kg | 1 year
pc-power-pcmu1018-8800mah-mini-ups | PC Power PCMU1018 8800mAh Multifunction Mini UPS For Router | PC Power | 39649 | In Stock | 1900 |  | 2060 | 172 | 1,900৳ | BDT | power | Power > Mini UPS > PC Power | https://www.startech.com.bd/pc-power-pcmu1018-8800mah-mini-ups | Model: PCMU1018 Battery Capacity: 8800mAh Total Output: Max 18W Input: AC: 85-265VAC/ 50-60Hz Protection: Over Charge/Discharge, Overload, Over Temp, Short Circuit | PC Power PCMU1018 8800mAh Multifunction Mini UPS For Router The PC Power PCMU1018 8800mAh Mini UPS for Router is a compact and reliable mini UPS solution for maintaining your router and other electric equipment functional during power outages or fluctuations. With an 8800mAh capacity, this PC Power Mini UPS provides an uninterrupted power supply, with up to 2 hours of backup depending on the load. This Mini UPS has several output options, including 9V/12V DC and 5V USB, which makes it compatible with a wide range of Routers and Onu's. The built-in protection mechanisms protect against overcharging, overdischarge, overcurrent, overload, and short circuits, ensuring the safety of your connected devices. Its lightweight form and user-friendly multi-LED status display make it simple to operate and monitor. This PC Power Mini UPS is essential for maintaining uninterrupted connectivity and is ideal for routers and ONUs. Buy PC Power PCMU1018 8800mAh Multifunction Mini UPS For Router From Star Tech In Bangladesh, you can get original PC Power PCMU1018 8800mAh Multifunction Mini UPS For Router From Star Tech. We have a large collection of latest PC Power Mini UPS to purchase. Order Online Or Visit your Nearest Star Tech Shop to get yours at lowest price. The PC Power PCMU1018 8800mAh Multifunction Mini UPS For Router comes with 1 year warranty. | https://www.startech.com.bd/image/cache/catalog/mini ups/pc-power/pcmu1018/pcmu1018-01-500x500.webp https://www.startech.com.bd/image/cache/catalog/mini ups/pc-power/pcmu1018/pcmu1018-02-500x500.webp | 2026-09-11T14:56:25+06:00 | [38 empty] | 8800mAh |  | 18W max | AC: 85-265VAC/50-60Hz | USB 5V/2A DC 5V/2A DC 9V/1A DC 12V/1A POE 15V/0.6A POE 24V/0.6A |  |  | Built-in lithium battery Microprocessor controller guarantees high reliability Auto start when plugged in Manual power off switch Over-Charge, Over-Discharge, Over Current,overload, Over-Temperature, Short Circuit |  |  |  |  | 160x105x33mm | 0.4kg | 1 year Warranty
pc-power-pcmu1018lcd-10400mah-mini-ups | PC Power PCMU1018LCD 10400mAh Mini UPS For Router | PC Power | 40149 | In Stock | 2600 |  | 2640 | 220 | 2,600৳ | BDT | power | Power > Mini UPS > PC Power | https://www.startech.com.bd/pc-power-pcmu1018lcd-10400mah-mini-ups | Model: PCMU1018LCD Battery Capacity: 10400mAh Total Output: Max 18W Ports: 1x USB, 3x DC, 2x RJ45 PoE LAN Protection: Overcharge, Overcurrent, Overload, etc | PC Power PCMU1018LCD 10400mAh Mini UPS For Router The PC Power PCMU1018LCD 10400mAh Mini UPS is an essential power backup solution for small electronics such as routers, CCTV cameras, and other low-power devices. This tiny DC UPS has a large capacity of 10400mAh and a maximum output power of 18W, ensuring stable operation during power outages or surges. It supports a variety of output voltages, including USB 5V/2A, DC 5V/2A, DC 9V/1A, DC 12V/1A, POE 15V/0.6A, and POE 24V/0.6A, making it suitable for a wide range of applications. The PC Power PCMU1018LCD 10400mAh Mini UPS features an input voltage range of AC 100-240Vac/50-60Hz, making it compatible with a wide variety of power sources. This tiny UPS is equipped with key protective features that protect connected devices against overcharge, overdischarge, overcurrent, overload, overtemperature, and short circuit accidents. These safeguards preserve the longevity and safety of your electronic devices. The PC Power PCMU1018LCD 10400mAh Mini UPS's compact size makes it simple to place and transport, giving convenience and versatility for home or business use. The output power stays steady at a maximum of 18W, meeting the requirements of important equipment. In terms of battery performance, the PC Power PCMU1018LCD 10400mAh Mini UPS charges connected devices efficiently, eliminating data loss and ensuring connectivity during power outages. The built-in battery is designed for speedy recuperation, resulting in minimal downtime. This mini UPS for Router is built to last, providing continuous and reliable performance. Buy PC Power PCMU1018LCD 10400mAh Mini UPS From Star Tech In Bangladesh, you can get original PC Power PCMU1018LCD 10400mAh Mini UPS From Star Tech. We have a large collection of latest PC Power Mini UPS to purchase. Order Online Or Visit your Nearest Star Tech Shop to get yours at lowest price. The PC Power PCMU1018LCD 10400mAh Mini UPS comes with 1 year warranty. | https://www.startech.com.bd/image/cache/catalog/ups/pc-power/pcmu1018lcd/pcmu1018lcd-01-500x500.webp https://www.startech.com.bd/image/cache/catalog/ups/pc-power/pcmu1018lcd/pcmu1018lcd-02-500x500.webp | 2026-09-11T14:56:26+06:00 | [39 empty] | LCD | 18W max | AC: 100-240Vac/50-60Hz | USB 5V/2A DC 5V/2A DC 9V/1A DC 12V/1A POE 15V/0.6A POE 24V/0.6A |  | 10400mAh | Protection: Over-charge, over-discharge, over current, Overload, over-temperature, short circuit |  |  |  |  | 186mm*114*37mm | 0.4 kg | 1 year
pc-power-pcmu1018lcd-13200mah-mini-ups | PC Power PCMU1018LCD 13200mAh Mini UPS For Router | PC Power | 40151 | In Stock | 2800 | 2950 | 3040 | 253 | 2,800৳ | BDT | power | Power > Mini UPS > PC Power | https://www.startech.com.bd/pc-power-pcmu1018lcd-13200mah-mini-ups | Model: PCMU1018LCD Battery Capacity: 13200mAh Total Output: Max 18W Ports: 1x USB, 3x DC, 2x RJ45 PoE LAN Protection: Overcharge, Overcurrent, Overload, etc | PC Power PCMU1018LCD 13200mAh Mini UPS For Router The PC Power PCMU1018LCD 13200mAh Mini UPS is designed to power routers, CCTV cameras, and other low-power devices. With a wide input voltage range of 100-240V AC at 50-60Hz, this PC Power small UPS for Router provides consistent performance under a variety of power situations. It has several output options, including USB 5V/2A, DC 5V/2A, DC 9V/1A, DC 12V/1A, POE 15V/0.6A, and POE 24V/0.6A, making it appropriate for a variety of devices. With a maximum output power of 18W, this PC Power PCMU1018LCD 13200mAh Mini UPS provides reliable power to keep critical gadgets functioning during outages. The built-in 13200mAh battery provides extended backup time, ensuring that connected devices may operate continuously. This PC Power PCMU1018LCD 13200mAh Mini UPS is equipped with several safety features that protect against overcharging, over-discharging, overcurrent, overload, over-temperature, and short circuits, extending device life and preventing damage. The 9V and 12V output options increase its compatibility with various equipment, while the 5V DC USB/DC output allows for easy charging of various USB-powered devices. Whether used for networking equipment, security systems, or other low-power electronics, the PC Power PCMU1018LCD 13200mAh Mini UPS provides a reliable power backup solution that prevents interruptions and protects connected devices. Its tiny and lightweight design makes it simple to install and use in home or workplace settings. Buy PC Power PCMU1018LCD 13200mAh Mini UPS From Star Tech In Bangladesh, you can get original PC Power PCMU1018LCD 13200mAh Mini UPS From Star Tech. We have a large collection of latest PC Power Mini UPS to purchase. Order Online Or Visit your Nearest Star Tech Shop to get yours at lowest price. The PC Power PCMU1018LCD 13200mAh Mini UPS comes with 1 year warranty. | https://www.startech.com.bd/image/cache/catalog/ups/pc-power/pcmu1018lcd/pcmu1018lcd-01-500x500.webp https://www.startech.com.bd/image/cache/catalog/ups/pc-power/pcmu1018lcd/pcmu1018lcd-02-500x500.webp | 2026-09-11T14:56:26+06:00 | [39 empty] | LCD | 18W max | AC: 100-240Vac/50-60Hz | USB 5V/2A DC 5V/2A DC 9V/1A DC 12V/1A POE 15V/0.6A POE 24V/0.6A |  | 13200 mAh | Protection: Over-charge, over-discharge, over current, Overload, over-temperature, short circuit |  |  |  |  | 186mm*114*37mm | 0.4 kg | 1 year
pc-power-pcmu1018lcd-mini-ups | PC Power PCMU1018LCD 8800mAh Mini UPS For Router | PC Power | 40148 | In Stock | 2250 | 2300 | 2310 | 193 | 2,250৳ | BDT | power | Power > Mini UPS > PC Power | https://www.startech.com.bd/pc-power-pcmu1018lcd-mini-ups | Model: PCMU1018LCD Battery Capacity: 8800mAh Total Output: Max 18W Ports: 1x USB, 3x DC, 2x RJ45 PoE LAN Protection: Overcharge, Overcurrent, Overload, etc | PC Power PCMU1018LCD 8800mAh Mini UPS For Router The PC Power PCMU1018LCD 8800mAh Mini UPS is an essential power backup solution for small electronics such as routers, CCTV cameras, and other low-power devices. This tiny DC UPS has a large capacity of 8800mAh and a maximum output power of 18W, ensuring stable operation during power outages or surges. It supports a variety of output voltages, including USB 5V/2A, DC 5V/2A, DC 9V/1A, DC 12V/1A, POE 15V/0.6A, and POE 24V/0.6A, making it suitable for a wide range of applications. The PC Power PCMU1018LCD 8800mAh Mini UPS features an input voltage range of AC 100-240Vac/50-60Hz, making it compatible with a wide variety of power sources. This tiny UPS is equipped with key protective features that protect connected devices against overcharge, overdischarge, overcurrent, overload, overtemperature, and short circuit accidents. These safeguards preserve the longevity and safety of your electronic devices. The PC Power PCMU1018LCD 8800mAh Mini UPS's compact size makes it simple to place and transport, giving convenience and versatility for home or business use. The output power stays steady at a maximum of 18W, meeting the requirements of important equipment. In terms of battery performance, the PC Power PCMU1018LCD 8800mAh Mini UPS charges connected devices efficiently, eliminating data loss and ensuring connectivity during power outages. The built-in battery is designed for speedy recuperation, resulting in minimal downtime. This mini UPS for Router is built to last, providing continuous and reliable performance. Buy PC Power PCMU1018LCD 8800mAh Mini UPS From Star Tech In Bangladesh, you can get original PC Power PCMU1018LCD 8800mAh Mini UPS From Star Tech. We have a large collection of latest PC Power Mini UPS to purchase. Order Online Or Visit your Nearest Star Tech Shop to get yours at lowest price. The PC Power PCMU1018LCD 8800mAh Mini UPS comes with 1 year warranty. | https://www.startech.com.bd/image/cache/catalog/ups/pc-power/pcmu1018lcd/pcmu1018lcd-01-500x500.webp https://www.startech.com.bd/image/cache/catalog/ups/pc-power/pcmu1018lcd/pcmu1018lcd-02-500x500.webp | 2026-09-11T14:56:25+06:00 | [39 empty] | LCD | 18W max | AC: 100-240Vac/50-60Hz | USB 5V/2A DC 5V/2A DC 9V/1A DC 12V/1A POE 15V/0.6A POE 24V/0.6A |  | 8800mAh | Protection: Over-charge, over-discharge, over current, Overload, over-temperature, short circuit |  |  |  |  | 186mm*114*37mm | 0.4 kg | 1 year
pc-power-pcmu1018led-13200mah-mini-ups | PC Power PCMU1018LED 13200mAh Mini UPS For Router | PC Power | 40155 | Out Of Stock |  |  |  |  | To be announced | BDT | power | Power > Mini UPS > PC Power | https://www.startech.com.bd/pc-power-pcmu1018led-13200mah-mini-ups | Model: PCMU1018LED Battery Capacity: 13200mAh Total Output: Max 18W Ports: 1x USB, 3x DC, 2x RJ45 PoE LAN Protection: Overcharge, Overcurrent, Overload, etc | PC Power PCMU1018LED 13200mAh Mini UPS For Router The PC Power PCMU1018LED 13200mAh Mini UPS is designed to power routers, CCTV cameras, and other low-power devices. With a wide input voltage range of 100-240V AC at 50-60Hz, this PC Power small UPS for Router provides consistent performance under a variety of power situations. It has several output options, including USB 5V/2A, DC 5V/2A, DC 9V/1A, DC 12V/1A, POE 15V/0.6A, and POE 24V/0.6A, making it appropriate for a variety of devices. With a maximum output power of 18W, this PC Power PCMU1018LED 13200mAh Mini UPS provides reliable power to keep critical gadgets functioning during outages. The built-in 13200mAh battery provides extended backup time, ensuring that connected devices may operate continuously. This PC Power PCMU1018LED 13200mAh Mini UPS is equipped with several safety features that protect against overcharging, over-discharging, overcurrent, overload, over-temperature, and short circuits, extending device life and preventing damage. The 9V and 12V output options increase its compatibility with various equipment, while the 5V DC USB/DC output allows for easy charging of various USB-powered devices. Whether used for networking equipment, security systems, or other low-power electronics, the PC Power PCMU1018LED 13200mAh Mini UPS provides a reliable power backup solution that prevents interruptions and protects connected devices. Its tiny and lightweight design makes it simple to install and use in home or workplace settings. Buy PC Power PCMU1018LED 13200mAh Mini UPS From Star Tech In Bangladesh, you can get original PC Power PCMU1018LED 13200mAh Mini UPS From Star Tech. We have a large collection of latest PC Power Mini UPS to purchase. Order Online Or Visit your Nearest Star Tech Shop to get yours at lowest price. The PC Power PCMU1018LED 13200mAh Mini UPS comes with 1 year warranty. | https://www.startech.com.bd/image/cache/catalog/ups/pc-power/pcmu1018led/pcmu1018led-01-500x500.webp https://www.startech.com.bd/image/cache/catalog/ups/pc-power/pcmu1018led/pcmu1018led-02-500x500.webp | 2026-09-11T14:56:44+06:00 | [39 empty] | LED Indicator | 18W max | AC: 100-240Vac/50-60Hz | USB 5V/2A DC 5V/2A DC 9V/1A DC 12V/1A POE 15V/0.6A POE 24V/0.6A |  | 13200 mAh | Protection: Over-charge, over-discharge, over current, Overload, over-temperature, short circuit |  |  |  |  | 186mm*114*37mm | 0.4 kg | 1 year
pc-power-pcmu1018led-mini-ups | PC Power PCMU1018LED 10400mAh Mini UPS For Router | PC Power | 40152 | Out Of Stock |  |  |  |  | To be announced | BDT | power | Power > Mini UPS > PC Power | https://www.startech.com.bd/pc-power-pcmu1018led-mini-ups | Model: PCMU1018LED Battery Capacity: 10400mAh Total Output: Max 18W Ports: 1x USB, 3x DC, 2x RJ45 PoE LAN Protection: Overcharge, Overcurrent, Overload, etc | PC Power PCMU1018LED 10400mAh Mini UPS For Router The PC Power PCMU1018LED 10400mAh Mini UPS has an input voltage range of 100-240V AC at 50-60Hz, which assures continuous power delivery. This tiny UPS delivers reliable backup power for routers, CCTV cameras, and other low-power electronic devices. It has a variety of output options, including USB 5V/2A, DC 5V/2A, DC 9V/1A, DC 12V/1A, POE 15V/0.6A, and POE 24V/0.6A, making it suitable for a wide range of electronic devices. With a maximum output power of 18W, this UPS effectively provides backup energy to prevent sudden shutdowns during power outages. The built-in 10400mAh battery extends the runtime of the PC Power PCMU1018LED Mini UPS, ensuring uninterrupted operation for connected devices. This device improves reliability and protects precious electronics from potential harm by including protection against overcharging, overdischarging, overcurrent, overload, overheating, and short circuits. The 9V and 12V output options increase its versatility, while the 5V DC USB/DC output provides for simple charging of USB-powered devices. This PC Power PCMU1018LED 10400mAh Mini UPS is ideal for home, business, or security setups since it prevents disturbances in internet connectivity and surveillance systems, providing uninterrupted operation. The PC Power PCMU1018LED 10400mAh Mini UPS is designed for energy efficiency and durability, providing reliable performance and ensuring continuous power supply for crucial small devices. Buy PC Power PCMU1018LED 10400mAh Mini UPS From Star Tech In Bangladesh, you can get original PC Power PCMU1018LED 10400mAh Mini UPS From Star Tech. We have a large collection of latest PC Power Mini UPS to purchase. Order Online Or Visit your Nearest Star Tech Shop to get yours at lowest price. The PC Power PCMU1018LED 10400mAh Mini UPS comes with 1 year warranty. | https://www.startech.com.bd/image/cache/catalog/ups/pc-power/pcmu1018led/pcmu1018led-01-500x500.webp https://www.startech.com.bd/image/cache/catalog/ups/pc-power/pcmu1018led/pcmu1018led-02-500x500.webp | 2026-09-11T14:56:43+06:00 | [39 empty] | LED Indicator | 18W max | AC: 100-240Vac/50-60Hz | USB 5V/2A DC 5V/2A DC 9V/1A DC 12V/1A POE 15V/0.6A POE 24V/0.6A |  | 10400mAh | Protection: Over-charge, over-discharge, over current, Overload, over-temperature, short circuit |  |  |  |  | 186mm*114*37mm | 0.4 kg | 1 year
pc-power-pcmu1018ll-20000mah-mini-ups | PC Power PCMU1018LL 20000mAh Mini UPS For Router | PC Power | 41627 | In Stock | 3000 | 3200 | 3260 | 272 | 3,000৳ | BDT | power | Power > Mini UPS > PC Power | https://www.startech.com.bd/pc-power-pcmu1018ll-20000mah-mini-ups | Model: PCMU1018LL Battery Capacity: 20000mAh Total Output: Max 18W Ports: 1x USB, 3x DC, 2x RJ45 PoE LAN Protection: Overcharge, Overcurrent, Overload, etc | PC Power PCMU1018LL 20000mAh Mini UPS For Router The PC Power PCMU1018LL 20000mAh Mini UPS For Router is a high-quality power backup solution that combines dependability and versatility, making it a vital item for ensuring continuous connectivity for your crucial network equipment. Being a PC Power Mini UPS devices, this compact yet robust unit boasts a large 20000mAh battery capacity that delivers steady, reliable power across a variety of outputs including USB 5V/2A, DC 5V/2A, DC 9V/1A, DC 12V/1A, and even PoE options at 15V/0.6A and 24V/0.6A, ensuring that your router, security cameras, and other low-power electronics remain operational during outages. This PC Power PCMU1018LL Mini UPS, designed with both safety and durability in mind, has advanced protective features such as overcharge, over-discharge, overcurrent, overload, over-temperature safeguards, and short-circuit protection, providing peace of mind and long-term performance. This PC Power 20000mAh Mini UPS's sleek, lightweight design makes it an excellent choice for home and small office installations where space is limited, and its intended usage as PC Power mini ups for routers demonstrates its devotion to providing continuous, efficient power just when you need it. Overall, whether you want to keep your network stable or protect your linked devices from unexpected power outages, this PC Power 20000mAh Mini UPS is ready to support your infrastructure. Buy PC Power PCMU1018LL 20000mAh Mini UPS From Star Tech In Bangladesh, you can get original PC Power PCMU1018LL 20000mAh Mini UPS From Star Tech. We have a large collection of latest PC Power Mini UPS to purchase for your Router. Order Online Or Visit your Nearest Star Tech Shop to get yours at lowest price. The PC Power PCMU1018LL 20000mAh Mini UPS comes with 1 year warranty. | https://www.startech.com.bd/image/cache/catalog/ups/pc-power/pcmu1018ll/pcmu1018ll-01-500x500.webp https://www.startech.com.bd/image/cache/catalog/ups/pc-power/pcmu1018ll/pcmu1018ll-02-500x500.webp | 2026-09-11T14:56:26+06:00 | [39 empty] | LED Indicator | 18W max | AC: 85-265Vac/50-60Hz | DC: 12V / 1A x 1 Port, DC: 5V / 2A x 1 Port, DC: 9V / 1A x 1 Port, POE: 15V / 0.6A x 1 Port, POE: 24V / 0.6A x 1 Port, USB: 5V/2A x 1 Port |  | 20000mAh | Over Temperature, Over-discharge, Overcharge, Overcurrent, Overload, Short Circuit |  |  |  |  | 181x105x33mm | 0.4 kg | 1 year Warranty
pc-power-pcmu1018p-mini-ups | PC Power PCMU1018P 8800mAh Mini UPS For Router | PC Power | 40143 | Out Of Stock |  |  |  |  | To be announced | BDT | power | Power > Mini UPS > PC Power | https://www.startech.com.bd/pc-power-pcmu1018p-mini-ups | Model: PCMU1018P Battery Capacity: 8800mAh Total Output: Max 18W Ports: 1x USB, 2x DC Protection: Over-Charge, Over-Discharge, etc | PC Power PCMU1018P 8800mAh Mini UPS For Router The PC Power PCMU1018P 8800mAh Mini UPS provides a dependable and compact power backup solution. Specifically designed for small electronic devices such as routers, CCTV cameras, and other low-power devices. With an outstanding 8800mAh capacity, this PC UPS for routers has a maximum output of 18W. It has many output options, including 9V/12V and a 5VDC USB/DC output, making it suitable for a variety of low-power devices such as routers and CCTV cameras. The input voltage range is DC 9Vdc/2A (max), ensuring compatibility with a wide variety of devices. The output voltage options are USB 5V/2A, DC 9V/1A, and DC 12V/1A, catering to various power requirements. This PC Power PCMU1018P 8800mAh Mini UPS comes with essential protections such as overcharge, over-discharge, over-current, overload, over-temperature, and short circuit, ensuring the safety and lifespan of your connected devices. It acts as a reliable power source, keeping devices operational during power outages. The PC Power PCMU1018P Mini UPS's compact size allows for easy placement and transportation, making it an excellent solution for home or business applications that require uninterrupted power. The UPS is designed to charge efficiently and provide continuous power to connected devices, eliminating data loss and ensuring network connectivity. The PC Power PCMU1018P 8800mAh Mini UPS's charging method has been tuned for speedy recovery, and the built-in battery charges to 90% capacity in a short period of time. Buy PC Power PCMU1018P 8800mAh Mini UPS From Star Tech In Bangladesh, you can get original PC Power PCMU1018P 8800mAh Mini UPS From Star Tech. We have a large collection of latest PC Power Mini UPS to purchase. Order Online Or Visit your Nearest Star Tech Shop to get yours at lowest price. The PC Power PCMU1018P 8800mAh Mini UPS comes with 1 year warranty. | https://www.startech.com.bd/image/cache/catalog/ups/pc-power/pcmu1018p/pcmu1018p-01-500x500.webp https://www.startech.com.bd/image/cache/catalog/ups/pc-power/pcmu1018p/pcmu1018p-02-500x500.webp | 2026-09-11T14:56:43+06:00 | [40 empty] | 18W max | DC: 9Vdc/2A（max） | USB 5V/2A DC 9V/1A DC 12V/1A |  | 8800mAh | Protection: Over-charge, over-discharge, over current, overload, over-temperature, short circuit |  |  |  |  | 128mm*77mm*27mm | 0.26 kg | 1 year
power-guard-10kva-online-ups | Power Guard 10KVA 10000VA 10000W Online UPS | Power Guard | 34660 | In Stock | 175000 |  | 194250 | 16188 | 175,000৳ | BDT | power | Power > Online UPS > Power Guard | https://www.startech.com.bd/power-guard-10kva-online-ups | Model: PG 10 KVA ONLINE UPS (S) Load Capacity: 10000VA / 10000W / 9000W/ 8000W Input Voltage: 200/208/220/230/240VAC Output Voltage: 200/208/220/230/240VAC Efficiency: 93% to AC, 87% to Battery | Power Guard 10KVA 10000VA 10000W Online UPS The Power Guard 10KVA Online UPS is a powerful and dependable power solution that ensures continuous operation for important loads. This UPS has a load capacity of 10,000VA or 10,000W, which provides enough power to run a variety of devices and systems. With an impressive 93% efficiency in AC mode and 87% efficiency in battery mode, it ensures little energy waste while operating. The Power Guard 10KVA 10000VA Online UPS can handle varying power situations with its broad input voltage range of 110-280 VAC. Its single-phase configuration with ground assures compatibility in a variety of installations. With 16 12V/8.2AH batteries, the Power Guard 10000VA Online UPS ensures long backup durations. Recharging takes an average of 6 hours to reach 90% capacity. With its display of the UPS status, load level, battery status, input/output voltage, and fault circumstances, the LED panel offers thorough monitoring. Users can take proactive measures by being informed of battery mode, low battery, overload, and fault situations with the Power Guard 10KVA 10000VA 10000W online UPS sound alarms. With administration features that include Smart RS-232 support for Windows, Linux, and Mac, among other operating systems, the Power Guard 10KVA Online UPS provides a comprehensive power protection solution for essential applications, guaranteeing dependability and comfort. Buy Power Guard 10KVA 10000VA 10000W Online UPS from Star Tech In Bangladesh, you can get original Power Guard 10KVA 10000VA 10000W Online UPS From Star Tech. We have a large collection of latest Power Guard Online UPS to purchase. Order Online Or Visit your Nearest Star Tech Shop to get yours at lowest price. The Power Guard 10KVA 10000VA 10000W Online UPS comes with 1 year battery warranty. | https://www.startech.com.bd/image/cache/catalog/ups/power-guard/10kva/10kva-500x500.webp | 2026-09-11T14:56:38+06:00 | [38 empty] | 10000VA |  | 10000W / 9000W/ 8000W | Nominal Voltage: 200/208/220/230/240VAC Input Voltage Range: 110-280 VAC (Based on Load at 50%) Frequency Range: 46Hz-54Hz / 56Hz-64Hz Phase: Single phase with ground Power Factor: R0.99 @ nominal voltage (100% load) | Output Voltage:200/208/220/230/240VAC Voltage Regulation: ±1% Frequency Range (Synchronized Range): 46 ~ 54 Hz or 56 ~ 64 Hz Frequency Range (Batt. Mode): 50 Hz or 60 Hz ±0.1% Current Crest Ratio: 3:01 |  | Battery Type: 12 V / 8.2 AH Numbers: 16 Typical Recharge Time: 6 hours recovery to 90% capacity Charging Current (max.): 1.0A/2.0A/4.0 A/6.0A DC Voltage: 192 VDC |  | Battery Mode: Sounding every 4 seconds Low Battery: Sounding every second Overload: Sounding twice every second Fault: Continuously sounding |  | LED Panel: UPS status, Load level, Battery level, Input/Output voltage, and Fault conditions |  | 290x642x600mm |  | 1-Year Battery Warranty
power-guard-1500va-offline-ups | Power Guard PG 1500VA CS Offline UPS (Plastic Body) | Power Guard | 51192 | In Stock | 10700 |  | 11550 | 963 | 10,700৳ | BDT | power | Power > UPS > Power Guard | https://www.startech.com.bd/power-guard-1500va-offline-ups | Model: PG 1500VA CS Output Voltage (V): 220/230 VAC +/-10 Frequency (Hz - KHz): 50/60Hz +/-5% Input Voltage (V): 145-280V Load Capacity: 900W | Power Guard PG 1500VA CS Offline UPS (Plastic Body) The Power Guard PG 1500VA CS Offline UPS (Plastic Body) is designed to provide stable backup power for desktops and office equipment. This 900W UPS supports a load capacity of up to 900W, making it suitable for computers, networking devices, and peripherals. With an input voltage range of 145-280V and an output of 220/230VAC ±10%, the Power Guard PG 1500VA CS helps maintain consistent performance during voltage fluctuations. As a Desktop UPS and Computer UPS, it features a durable plastic body and an LED display for quick status monitoring. Built with two 12V 9Ah maintenance-free lead-acid batteries, the Power Guard PG 1500VA CS delivers 25 to 40 minutes of backup time for one desktop PC and one monitor, depending on the connected load. This 1500VA UPS operates at 50/60Hz ±5% in battery mode and uses a modified sine wave output. A transfer time of only 2-6ms helps connected systems continue running with minimal interruption. The 900W UPS also includes clear LED indicators for AC mode, battery mode, and overload conditions, along with an audible beeping alarm for timely alerts. Whether used in homes, offices, or small business environments, the Power Guard PG 1500VA CS offers reliable power backup for essential devices. This Computer UPS helps reduce unexpected shutdowns and protects connected equipment during power outages and voltage changes. As a Desktop UPS, it combines practical backup performance with user-friendly monitoring through its LED display and status indicators. The Power Guard PG 1500VA CS 1500VA UPS is a smart choice for users seeking a 900W UPS with stable operation, fast switching, and consistent backup support. Buy Power Guard PG 1500VA CS Offline UPS from Star Tech In Bangladesh, you can get original Power Guard PG 1500VA CS Offline UPS (Plastic Body) from Star Tech. We have a large collection of latest Power Guard Offline UPS to purchase for your Desktop PC. Order Online Or Visit your Nearest Star Tech Shop to get yours at lowest price. The Power Guard PG 1500VA CS Offline UPS comes with 1 year warranty. Under the following conditions, the warranty would not be provided: • UPS burning due to thunder, abnormal overload, insect entrance and others. • If ambient temperature should not be maintained at 20 to 26 degrees Celsius with proper dehumidification. (24/7) • If the product is placed in a dusty and damp place. • In the absence of Generator connectivity Without proper battery charge, the warranty will be void. • Battery swelling and overcharging due to the wrong system voltage setting of the UPS. | https://www.startech.com.bd/image/cache/catalog/ups/power-guard/offline-ups-cs/Offline-ups-cs-001-500x500.jpg | 2026-09-11T14:56:29+06:00 | [39 empty] | LED Display | 900W | 145-280V | 220/230 VAC +/-10% |  | Lead-Acid Miantenance-Free, 2 ps with 12V & 9Ah |  | Beeping Alarm | 50/60Hz +/-5% | AC Mode: Green lighting Battery Mode: Red lighting Over Load: Yellow lighting |  |  |  | 1 year Under the following conditions, the warranty would not be provided: • UPS burning due to thunder, abnormal overload, insect entrance and others. • If ambient temperature should not be maintained at 20 to 26 degrees Celsius with proper dehumidification. (24/7) • If the product is placed in a dusty and damp place. • In the absence of Generator connectivity Without proper battery charge, the warranty will be void. • Battery swelling and overcharging due to the wrong system voltage setting of the UPS. |  |  |  | Modified-Sinewave |  |  | 25-40 Minute (1PC & 1 Monitor) | 2-6 ms Typical
power-guard-1kva-online-ups | Power Guard 1KVA PS Standard Backup Online UPS | Power Guard | 34657 | In Stock | 23790 |  | 25800 | 2150 | 23,790৳ | BDT | power | Power > Online UPS > Power Guard | https://www.startech.com.bd/power-guard-1kva-online-ups | Model: PG 1 KVA ONLINE UPS (S) Load Capacity: 1000VA / 900W Input Voltage: 200/208/220/230/240 VAC Output Voltage: 200/208/220/230/240 VAC Back Up Time: Up to 15 Minute, Metal Body | Power Guard 1KVA PS Standard Backup Online UPS The Power Guard 1KVA 1000VA 900W Online UPS is a reliable and effective way to guarantee that vital systems have a constant power supply. Capable of supporting loads up to 1000 VA or 900 W, it offers dependable power backup for delicate equipment. It maximizes energy use by operating at high efficiency, delivering 87% in AC mode and 83% in battery mode. It is compatible with a range of power sources thanks to its input voltage range of 110–280 VAC and frequency range of 46 Hz–54 Hz and 56 Hz–64 Hz. With three 12V/8.2Ah batteries, the Power Guard 1000VA Online UPS ensures rapid recovery with a normal recharge period of 4 hours to 90% capacity. The online UPS has LED indicators for monitoring UPS status, load level, battery level, input/output voltage, and fault circumstances, giving comprehensive system status information. The alarm features of the Power Guard 1KVA Online UPS notify users of defects, low battery, overload, and battery mode, enabling prompt resolution of such problems. Its easy interaction with Windows, Linux, and Mac systems is made possible by Smart RS-232 management support, which improves monitoring and control capabilities. The Power Guard 1KVA Online UPS is a great option for protecting vital equipment in a variety of applications because it combines dependability, efficiency, and cutting-edge control features. Buy Power Guard 1KVA PS Standard Backup Online UPS from Star Tech In Bangladesh, you can get original Power Guard 1KVA PS Standard Backup Online UPS From Star Tech. We have a large collection of latest Power Guard Online UPS to purchase. Order Online Or Visit your Nearest Star Tech Shop to get yours at lowest price. The Power Guard 1KVA 1000VA 900W Online UPS comes with 1 year battery warranty. Under the following conditions, the warranty would not be provided: • UPS burning due to thunder, abnormal overload, insect entrance and others. • If ambient temperature should not be maintained at 20 to 26 degrees Celsius with proper dehumidification. (24/7) • If the product is placed in a dusty and damp place. • In the absence of Generator connectivity Without proper battery charge, the warranty will be void. • Battery swelling and overcharging due to the wrong system voltage setting of the UPS. | https://www.startech.com.bd/image/cache/catalog/ups/power-guard/1kva/1kva-500x500.webp | 2026-09-11T14:56:31+06:00 | [38 empty] | 1000VA |  | 900W | Nominal Voltage: 200/208/220/230/240VAC Input Voltage Range: 110-280 VAC (Based on Load at 50%) Frequency Range: 46Hz-54Hz / 56Hz-64Hz Phase: Single phase with ground Power Factor: R0.99 @ nominal voltage (100% load) | Output Voltage: 200/208/220/230/240VAC Voltage Regulation: ±1% Frequency Range (Synchronized Range): 46 ~ 54 Hz or 56 ~ 64 Hz Frequency Range (Batt. Mode): 50 Hz or 60 Hz ±0.1% Current Crest Ratio: 3:01 |  | Battery Type: 12 V / 8.2Ah Numbers: 3 Typical Recharge Time: 4 hours recovery to 90% capacity Charging Current (max.): 1.0A DC Voltage: 36 VDC |  | Battery Mode: Sounding every 4 seconds Low Battery: Sounding every second Overload: Sounding twice every second Fault: Continuously sounding |  | LED Panel: UPS status, Load level, Battery level, Input/Output voltage, and Fault conditions |  | 497x497x365mm |  | 1-Year Battery Warranty Under the following conditions, the warranty would not be provided: • UPS burning due to thunder, abnormal overload, insect entrance and others. • If ambient temperature should not be maintained at 20 to 26 degrees Celsius with proper dehumidification. (24/7) • If the product is placed in a dusty and damp place. • In the absence of Generator connectivity Without proper battery charge, the warranty will be void. • Battery swelling and overcharging due to the wrong system voltage setting of the UPS.
power-guard-3kva-online-ups | Power Guard 3KVA PS Standard Backup Online UPS | Power Guard | 34658 | In Stock | 42000 |  | 46600 | 3883 | 42,000৳ | BDT | power | Power > Online UPS > Power Guard | https://www.startech.com.bd/power-guard-3kva-online-ups | Model: PG 3 KVA ONLINE UPS (S) Load Capacity: 1000VA / 900W Input Voltage: 200/208/220/230/240 VAC Output Voltage: 200/208/220/230/240 VAC Back Up Time: Up to 15 Minute, Metal Body | Power Guard 3KVA PS Standard Backup Online UPS The Power Guard 3KVA 3000VA 3000W Online UPS is a powerful and dependable option for ensuring continuous power supply to sensitive systems. It offers adaptability with several load capabilities, including 2700W and 2400W, and assures sufficient power backup for sensitive equipment with a load capacity of 3000 VA or 3000W. Power Guard 3KVA 3000VA Online UPS maximizes energy efficiency and lowers operating expenses by delivering 93% in AC mode and 87% in battery mode. It operates with remarkable efficiency. Its broad frequency range of 46 Hz–54 Hz, 56 Hz–64 Hz, and large input voltage range of 110–280 VAC guarantee compatibility with a variety of power sources, improving versatility. With six 12V/8.2Ah batteries, the Power Guard 3KVA 3000VA 3000W Online UPS ensures quick recovery with a normal recharge period of 4 hours to 90% capacity. Easy control is made possible by the online UPS's LED indicators, which provide full monitoring of the UPS's status as well as load, battery, input/output voltage, and fault conditions. Users can respond to possible problems in a timely manner by using alarm services, which rapidly alert users of battery mode, low battery, overload, and faults. The Power Guard 3000VA Online UPS has extensive monitoring and control features and smoothly interacts with Windows, Linux, and Mac computers. It also supports smart RS-232 management. High capacity, efficiency, and cutting-edge management capabilities make the Power Guard 3KVA Online UPS a great option for protecting vital equipment in a variety of challenging settings. Buy Power Guard 3KVA PS Standard Backup Online UPS from Star Tech In Bangladesh, you can get original Power Guard 3KVA PS Standard Backup Online UPS From Star Tech. We have a large collection of latest Power Guard Online UPS to purchase. Order Online Or Visit your Nearest Star Tech Shop to get yours at lowest price. The Power Guard 3KVA PS Standard Backup Online UPS comes with 1 year battery warranty. | https://www.startech.com.bd/image/cache/catalog/ups/power-guard/3kva/3kva-500x500.webp | 2026-09-11T14:56:34+06:00 | [38 empty] | 3000VA |  | 3000W / 2700W / 2400W | Nominal Voltage: 200/208/220/230/240VAC Input Voltage Range: 110-280 VAC (Based on Load at 50%) Frequency Range: 46Hz-54Hz / 56Hz-64Hz Phase: Single phase with ground Power Factor: R0.99 @ nominal voltage (100% load) | Output Voltage: 200/208/220/230/240VAC Voltage Regulation: ±1% Frequency Range (Synchronized Range): 46 ~ 54 Hz or 56 ~ 64 Hz Frequency Range (Batt. Mode): 50 Hz or 60 Hz ±0.1% Current Crest Ratio: 3:01 |  | Battery Type: 12 V / 8.2Ah Numbers: 6 Typical Recharge Time: 4 hours recovery to 90% capacity Charging Current (max.): 1.0A DC Voltage: 72 VDC |  | Battery Mode: Sounding every 4 seconds Low Battery: Sounding every second Overload: Sounding twice every second Fault: Continuously sounding |  | LED Panel: UPS status, Load level, Battery level, Input/Output voltage, and Fault conditions |  | 497x497x365mm |  | 1-Year Battery Warranty
power-guard-6kva-online-ups | Power Guard 6KVA 6000VA 6000W Online UPS | Power Guard | 34659 | In Stock | 145499 |  | 160444 | 13370 | 145,499৳ | BDT | power | Power > Online UPS > Power Guard | https://www.startech.com.bd/power-guard-6kva-online-ups | Model: PG 6 KVA ONLINE UPS (S) Load Capacity: 6000VA / 6000W / 5400W / 4800W Input Voltage: 200/208/220/230/240VAC Output Voltage: 200/208/220/230/240VAC Power management from SNMP manager | Power Guard 6KVA 6000VA 6000W Online UPS The Power Guard 6KVA 6000VA 6000W Online UPS is a reliable and high-capacity solution that ensures uninterrupted power supply for important systems. It provides sufficient backup power with a load capacity of 6000VA or 6000W and a range of load capabilities, including 5400W and 4800W. The Power Guard 6KVA 6000VA 6000W Online UPS maximizes energy efficiency and lowers operating expenses by delivering 93% in AC mode and 87% in battery mode. It operates with exceptional efficiency. Compatibility with a range of power sources is ensured by its single-phase architecture with ground and a wide input frequency range of 46Hz-54Hz / 56Hz-64Hz. With sixteen 12V/8.2AH batteries, the Power Guard 6KVA 6000VA Online UPS ensures rapid recovery with a normal recharge time of 6 hours to 90% capacity. With its LED indications, the online UPS allows for easy control by providing full monitoring of fault conditions, input/output voltage, load level, battery level, and UPS status. Users can respond to possible problems more quickly thanks to the Power Guard 6000VA Online UPS's alarm features, which quickly alert users of battery mode, low battery, overload, and defects. It easily interfaces with Windows, Linux, and MAC systems and supports Smart RS-232 administration, enabling extensive monitoring and control. SNMP is optional. High capacity, efficiency, and cutting-edge management capabilities make the Power Guard 6KVA Online UPS a great option for protecting vital equipment in a variety of challenging settings. Buy Power Guard 6KVA 6000VA 6000W Online UPS from Star Tech In Bangladesh, you can get original Power Guard 6KVA 6000VA 6000W Online UPS From Star Tech. We have a large collection of latest Power Guard Online UPS to purchase. Order Online Or Visit your Nearest Star Tech Shop to get yours at lowest price. The Power Guard 6KVA 6000VA 6000W Online UPS comes with 1 year battery warranty. Under the following conditions, the warranty would not be provided: • UPS burning due to thunder, abnormal overload, insect entrance and others. • If ambient temperature should not be maintained at 20 to 26 degrees Celsius with proper dehumidification. (24/7) • If the product is placed in a dusty and damp place. • In the absence of Generator connectivity Without proper battery charge, the warranty will be void. • Battery swelling and overcharging due to the wrong system voltage setting of the UPS. | https://www.startech.com.bd/image/cache/catalog/ups/power-guard/6kva/6kva-500x500.webp | 2026-09-11T14:56:37+06:00 | [38 empty] | 6000VA |  | 6000W / 5400W / 4800W | Nominal Voltage: 200/208/220/230/240VAC Frequency Range: 46Hz-54Hz / 56Hz-64Hz Phase: Single phase with ground Power Factor: R0.99 @ nominal voltage (100% load) | AC Voltage Regulation (Batt. Mode): 2% Current Crest Ratio: 3:01 Frequency Range (Batt. Mode): 50 Hz 0.2 Hz or 60 Hz 0.2 Hz Frequency Range (Synchronized Range): 46 ~ 54 Hz or 56 ~ 64 Hz Harmonic Distortion: Q4 % THD (Linear Load) Q 6 % THD(For Full RCD Load,PF=0.8) Output Voltage: 110/115/120/127 VAC or 208/220/230/240 VAC Transfer Time: Line mode to Battery mode Zero Waveform (Batt. Mode): Pure Sine Wave |  | Battery Type: 12 V / 8.2 AH Numbers: 16 Typical Recharge Time: 6 hours recovery to 90% capacity Charging Current (max.): 1.0A/2.0A/4.0 A/6.0A DC Voltage: 192 VDC | Optional SNMP: Power management from SNMP manager and web browser | Battery Mode: Sounding every 4 seconds Low Battery: Sounding every second Overload: Sounding twice every second Fault: Continuously sounding |  | LED Panel: UPS status, Load level, Battery level, Input/Output voltage, and Fault conditions |  | 260*642 *582mm |  | 1-Year Battery Warranty Under the following conditions, the warranty would not be provided: • UPS burning due to thunder, abnormal overload, insect entrance and others. • If ambient temperature should not be maintained at 20 to 26 degrees Celsius with proper dehumidification. (24/7) • If the product is placed in a dusty and damp place. • In the absence of Generator connectivity Without proper battery charge, the warranty will be void. • Battery swelling and overcharging due to the wrong system voltage setting of the UPS.
power-guard-eco-1825-10000mah-mini-ups | Power Guard ECO-1825 10000mAh Mini DC UPS for Router | Power Guard | 34655 | Out Of Stock |  |  |  |  | To be announced | BDT | power | Power > Mini UPS > Power Guard | https://www.startech.com.bd/power-guard-eco-1825-10000mah-mini-ups | Model: ECO-1825 Battery Capacity: 10000mAh (4*2500mAh) Input Voltage: 100-240V AC /50Hz-60Hz Output Voltage: USB: 5V DC: 9Vdc/12Vdc, POE: 15Vdc/24Vdc Total Output: 18W (Max.), Backup Time: 4–8 Hours | Power Guard ECO-1825 10000mAh Mini DC UPS for Router The Power Guard ECO-1825 Mini UPS is a versatile power source for WiFi routers, conventional routers, ONU/MCs, IP cameras, CC cameras, door locks, fingerprint scanners, mobile phones, and tablets. With an input voltage range of 100 to 240V AC and multiple output options, including USB, 9V/12V DC, and POE at 15V/24V DC, this WiFi router UPS is made to guarantee a continuous power supply for a variety of digital devices. It can be used for a wide range of applications, including door locks, IP cameras, WiFi routers, and traditional routers. The 10000mAh Power Guard ECO-1825 Mini router UPS With a large 10000mAh lithium battery, it can provide 4 to 8 hours of backup time, meaning it can run continuously even when there is a power outage. Protecting linked devices, the Power Guard ECO-1825 10000mAh Mini DC UPS has sophisticated circuitry with short circuit, overcharging, and overdischarge protection. The majority of digital goods on the market may be used with it due to its great compatibility, and the POE functionality makes wiring simpler by sending power. Furthermore, the USB output makes it easy to charge tablets, smartphones, and other electronic devices. Flexibility is increased by the Power Guard ECO-1825 10000mAh Mini DC Router UPS's integrated adaptor, which supports a broad range of AC voltages (85-265Vac). Users can rest easy knowing that the Power Guard ECO-1825 Mini DC UPS provides dependable and effective power backup solutions for a range of electronic equipment with features like LED indicators, a quick charge time of 2-3 hours, and a small design. Buy Power Guard ECO-1825 10000mAh Mini DC UPS for Router from Star Tech In Bangladesh, you can get original Power Guard ECO-1825 10000mAh Mini DC UPS for Router From Star Tech. We have a large collection of latest Power Guard Mini UPS to purchase for your Router. Order Online Or Visit your Nearest Star Tech Shop to get yours at lowest price. The Power Guard ECO-1825 10000mAh Mini DC UPS for Router comes with 1 year Warranty. | https://www.startech.com.bd/image/cache/catalog/ups/power-guard/eco-1825/eco-1825-01-500x500.webp https://www.startech.com.bd/image/cache/catalog/ups/power-guard/eco-1825/eco-1825-02-500x500.webp https://www.startech.com.bd/image/cache/catalog/ups/power-guard/eco-1825/eco-1825-03-500x500.webp https://www.startech.com.bd/image/cache/catalog/ups/power-guard/eco-1825/eco-1825-04-500x500.webp | 2026-09-11T14:56:44+06:00 | [41 empty] | 100-240V AC /50Hz-60Hz | USB interface: 5V DC DC interface: 9Vdc ¦ 12Vdc POE interface: 15Vdc ¦ 24Vdc |  | 2500mAh*4 Lithium Batteries (10,000mAh) Charging Time: Typical: 2-3 Hours | Output Polarity: USB interface: Standard DC interface: --€- + POE interface: +4,5pins -7,8pins Output Power & Current (In Common): USB interface: 2.0A / 10W DC interface: 1.0A/9W ¦ 1.0A / 12W POE interface: (0.8A/15V) ¦ (0.5A/24V) 12W |  |  |  |  | 160*105*28 mm | 0.4 KG | 1 year | [6 empty] | Extended power backup capacity of up to 4-8 hours, depending on your device’s power consumption
power-guard-eco-430-pro-8000mah-mini-ups | Power Guard ECO-430-PRO 8000mAh Mini DC UPS for Router | Power Guard | 34656 | Out Of Stock |  |  |  |  | To be announced | BDT | power | Power > Mini UPS > Power Guard | https://www.startech.com.bd/power-guard-eco-430-pro-8000mah-mini-ups | Model: ECO-430-PRO Battery Capacity: 8000mAh (4*2000mAh) Input Voltage: 100-240V AC /50Hz-60Hz Output Voltage: USB: 5V DC: 9Vdc/12Vdc, POE: 15Vdc/24Vdc Total Output: 30W (Max.), Backup Time: 4–8 Hours | Power Guard ECO-430-PRO 8000mAh Mini DC UPS for Router The Power Guard ECO-430-PRO Mini UPS provides a dependable power backup solution for a wide range of devices, including routers, ONU, CC cameras, and mobile phones. It offers prolonged backup durations of 4 to 8 hours with its 8000mAh lithium iron phosphate battery, contingent upon the power usage of the connected devices. With a maximum output power of 30W and many output options, including 12V DC and 5V USB, the Power Guard ECO-430-PRO 8000mAh Mini Router UPS is compatible with a wide range of digital equipment. The Power Guard ECO-430-PRO 8000mAh Mini UPS has an innovative design that allows for configurable output voltages for USB, DC, and POE interfaces, providing a flexible means of powering various devices. With a normal charging period of two to three hours, the Power Guard Mini UPS has rapid charging capabilities that guarantee less downtime when recharging. It can adjust to various power sources by operating between 100 and 240 Vac in terms of input voltage and between 50 and 60 Hz in terms of frequency. The mini router UPS also has noise reduction technology, which ensures silent operation with a noise level of less than 40 dB. Because of its ability to combine efficiency, dependability, and versatility, the Power Guard ECO-430-PRO Mini Router UPS is a great option for providing steady power to a range of electronic devices in both home and business environments. Buy Power Guard ECO-430-PRO 8000mAh Mini DC UPS for Router from Star Tech In Bangladesh, you can get original Power Guard ECO-430-PRO 8000mAh Mini DC UPS for Router From Star Tech. We have a large collection of latest Power Guard Mini UPS to purchase for your Router. Order Online Or Visit your Nearest Star Tech Shop to get yours at lowest price. The Power Guard ECO-430-PRO 8000mAh Mini DC UPS for Router comes with 1 year Warranty. | https://www.startech.com.bd/image/cache/catalog/ups/power-guard/eco-430-pro/eco-430-pro-01-500x500.webp https://www.startech.com.bd/image/cache/catalog/ups/power-guard/eco-430-pro/eco-430-pro-02-500x500.webp https://www.startech.com.bd/image/cache/catalog/ups/power-guard/eco-430-pro/eco-430-pro-03-500x500.webp | 2026-09-11T14:56:44+06:00 | [41 empty] | 100-240V AC /50Hz-60Hz | USB interface: 5V DC DC interface: 9Vdc ¦ 12Vdc POE interface: 15Vdc ¦ 24Vdc |  | 2000mAh*4 LiFeP04 (8000mAh) Charging Time: Typical: 2-3 Hours | Output Polarity: USB interface: Standard DC interface: --€- + POE interface: +4,5pins -7,8pins Output Power & Current (In Common): USB interface: 2.0A ¦ 10W DC interface: 2.0A/9W ¦ 2.0A / 12W POE interface: 1.0A/(15V/15W) ¦ (24V/24W) |  |  |  |  | 159*104*28 mm | 0.4 KG | No warranty | [6 empty] | Extended power backup capacity of up to 4-8 hours, depending on your device’s power consumption
power-guard-pg-1200va-cs-offline-ups | Power Guard PG 1200VA CS Offline UPS (Plastic Body) | Power Guard | 51194 | In Stock | 7399 | 7700 | 8030 | 669 | 7,399৳ | BDT | power | Power > UPS > Power Guard | https://www.startech.com.bd/power-guard-pg-1200va-cs-offline-ups | Model: PG 1200VA CS Output Voltage (V): 220/230 VAC +/-10 Frequency (Hz - KHz): 50/60Hz +/-5% Input Voltage (V): 145-280V Load Capacity: 720W | Power Guard PG 1200VA CS Offline UPS (Plastic Body) The Power Guard PG 1200VA CS Offline UPS (Plastic Body) is a practical Desktop UPS designed to keep computers running during power interruptions. This 1200VA UPS delivers 720W UPS output, supporting one PC and one monitor with a backup time of 25 to 30 minutes. It accepts an input voltage range of 145V to 280V and provides a stable 220/230 VAC output with ±10% regulation. The modified sine wave output and 2 to 6 ms transfer time help reduce interruptions during unexpected outages, making the Power Guard PG 1200VA CS Offline UPS (Plastic Body) a reliable Computer UPS for homes and offices. Built with a durable plastic body, the Power Guard PG 1200VA CS Offline UPS (Plastic Body) features a clear LED display for quick status monitoring. Green lighting indicates AC mode, red lighting shows battery mode, and yellow lighting alerts users to overload conditions. This Desktop UPS uses two 12V 7.2Ah maintenance-free lead-acid batteries for stable backup performance. The integrated beeping alarm provides timely notifications during power changes. With support for 50/60Hz frequency in battery mode, this 1200VA UPS offers consistent operation across different power environments while delivering a dependable 720W UPS capacity. For users seeking a Computer UPS with stable backup power, the Power Guard PG 1200VA CS Offline UPS (Plastic Body) offers strong performance and essential protection. Its 720W load capacity, wide input voltage support, and regulated output help keep desktop systems operating during voltage fluctuations and outages. The LED indicators and audible alarm simplify monitoring, while the maintenance-free battery design reduces routine servicing. Whether for home workstations, business desktops, or small office setups, this Desktop UPS delivers reliable backup power, making the Power Guard PG 1200VA CS Offline UPS (Plastic Body) a smart choice among 1200VA UPS solutions. Buy Power Guard PG 1200VA CS Offline UPS from Star Tech In Bangladesh, you can get original Power Guard PG 1200VA CS Offline UPS (Plastic Body) from Star Tech. We have a large collection of latest Power Guard Offline UPS to purchase for your Desktop PC. Order Online Or Visit your Nearest Star Tech Shop to get yours at lowest price. The Power Guard PG 1200VA CS Offline UPS comes with 1 year warranty. Under the following conditions, the warranty would not be provided: • UPS burning due to thunder, abnormal overload, insect entrance and others. • If ambient temperature should not be maintained at 20 to 26 degrees Celsius with proper dehumidification. (24/7) • If the product is placed in a dusty and damp place. • In the absence of Generator connectivity Without proper battery charge, the warranty will be void. • Battery swelling and overcharging due to the wrong system voltage setting of the UPS. | https://www.startech.com.bd/image/cache/catalog/ups/power-guard/offline-ups-cs/Offline-ups-cs-001-500x500.jpg | 2026-09-11T14:56:28+06:00 | [39 empty] | LED Display | 720W | 145-280V | 220/230 VAC +/-10% |  | Lead-Acid Miantenance-Free, 2 ps with 12V & 7.2Ah |  | Beeping Alarm | 50/60Hz +/-5% | AC Mode: Green lighting Battery Mode: Red lighting Over Load: Yellow lighting |  |  |  | 1 year Under the following conditions, the warranty would not be provided: • UPS burning due to thunder, abnormal overload, insect entrance and others. • If ambient temperature should not be maintained at 20 to 26 degrees Celsius with proper dehumidification. (24/7) • If the product is placed in a dusty and damp place. • In the absence of Generator connectivity Without proper battery charge, the warranty will be void. • Battery swelling and overcharging due to the wrong system voltage setting of the UPS. |  |  |  | Modified-Sinewave |  |  | 25-30 Minute (1PC & 1 Monitor) | 2-6 ms Typical
power-guard-pg-1200va-ps-offline-ups | Power Guard PG 1200VA PS Offline UPS (Metal Body) | Power Guard | 51188 | In Stock | 7900 |  | 9090 | 758 | 7,900৳ | BDT | power | Power > UPS > Power Guard | https://www.startech.com.bd/power-guard-pg-1200va-ps-offline-ups | Model: PG 1200VA PS Output Voltage (V): 220/230 VAC +/-10% Frequency (Hz - KHz): 50/60Hz +/-5% Input Voltage (V): 145-280VAC Load Capacity: 720W | Power Guard PG 1200VA PS Offline UPS (Metal Body) The Power Guard PG 1200VA PS Offline UPS features a durable metal body and provides stable backup power for homes and offices. This 1200VA UPS supports a 720W load capacity, helping protect computers, networking devices, and other important electronics during unexpected power interruptions. Power Guard PG 1200VA PS operates with an input voltage range of 145-280VAC, ensuring steady performance during voltage fluctuations. Designed for consistent power protection, the Power Guard PG 1200VA PS delivers an output voltage of 220/230VAC ±10% and a battery mode frequency of 50/60Hz ±5%. A fast transfer time of 2-6ms helps connected equipment continue operating with minimal disruption. The Power Guard PG 1200VA PS works well for desktop computers, workstations, and office equipment that require reliable backup support. Inside the Power Guard PG 1200VA PS, two 12V 8.2Ah batteries work with intelligent battery management to improve charging efficiency and battery life. Generator compatibility offers added convenience in areas with frequent power outages. The UPS includes LED indicators for AC mode, battery mode, and overload status. A built-in beeping alarm keeps users informed about changing operating conditions. As a 720W UPS, it delivers reliable backup for essential electronic devices. With approximately 35 to 40 minutes of backup time for one PC and one monitor, the Power Guard PG 1200VA PS supports uninterrupted productivity during power failures. Its strong metal construction is built for long-term use in demanding environments. Whether for home or business applications, Power Guard PG 1200VA PS provides stable output power, quick response during outages, and practical features that help safeguard valuable electronic equipment. Buy Power Guard PG 1200VA PS Offline UPS from Star Tech In Bangladesh, you can get original Power Guard PG 1200VA PS Offline UPS (Metal Body) from Star Tech. We have a large collection of latest Power Guard Offline UPS to purchase for your Desktop PC. Order Online Or Visit your Nearest Star Tech Shop to get yours at lowest price. The Power Guard PG 1200VA PS Offline UPS comes with 1 year warranty. Under the following conditions, the warranty would not be provided: • UPS burning due to thunder, abnormal overload, insect entrance and others. • If ambient temperature should not be maintained at 20 to 26 degrees Celsius with proper dehumidification. (24/7) • If the product is placed in a dusty and damp place. • In the absence of Generator connectivity Without proper battery charge, the warranty will be void. • Battery swelling and overcharging due to the wrong system voltage setting of the UPS. | https://www.startech.com.bd/image/cache/catalog/ups/power-guard/offline-ups-ps/1200va-cs-0001-500x500.jpg | 2026-09-11T14:56:28+06:00 | [40 empty] | 720W | 145-280V | 220/230 VAC +/-10% |  | Automatically Intelligent Battery Management Compatibility with generators, 2 pc with 12V & 8.2Ah |  | Beeping Alarm | 50/60Hz +/-5% | AC Mode: Green lighting Battery Mode: Red lighting Over Load: Yellow lighting |  |  |  | 1 year Under the following conditions, the warranty would not be provided: • UPS burning due to thunder, abnormal overload, insect entrance and others. • If ambient temperature should not be maintained at 20 to 26 degrees Celsius with proper dehumidification. (24/7) • If the product is placed in a dusty and damp place. • In the absence of Generator connectivity Without proper battery charge, the warranty will be void. • Battery swelling and overcharging due to the wrong system voltage setting of the UPS. | [6 empty] | 35-40 Min. (1Pc & 1 Monitor) | 2-6 ms Typical
power-guard-pg-2000va-ps-offline-ups | Power Guard PG 2000VA PS Offline UPS (Metal Body) | Power Guard | 51186 | In Stock | 15500 | 16400 | 17000 | 1417 | 15,500৳ | BDT | power | Power > UPS > Power Guard | https://www.startech.com.bd/power-guard-pg-2000va-ps-offline-ups | Model: PG 2000VA PS Output Voltage (V): 220/230 VAC +/-10% Frequency (Hz - KHz): 50/60Hz +/-5% Input Voltage (V): 175-275 VAC Load Capacity: 1200W | Power Guard PG 2000VA PS Offline UPS (Metal Body) The Power Guard PG 2000VA PS Offline UPS is built with a Metal Body design for long-lasting performance. This 1200W Offline UPS supports a load capacity of 1200 Watt, making it suitable for desktop computers, workstations, and office equipment. Power Guard PG 2000VA PS operates with an input voltage range of 175-275 VAC and delivers 220/230 VAC output with ±10% accuracy. Designed for stable backup power, the Power Guard PG 2000VA PS 2000VA Offline UPS features a transfer time of only 2-6 ms. This quick response helps connected devices continue operating during power interruptions. The Metal Body UPS includes two 12V 9Ah batteries and provides approximately 15 to 50 minutes of backup for one desktop PC and one monitor, depending on the connected load. During operation, the Power Guard PG 2000VA PS 1200W Offline UPS offers clear status indicators for convenient monitoring. A green light signals AC mode, while a red light shows battery mode. A yellow light warns about overload conditions, and the built-in beeping alarm provides audible notifications when attention is required. These indicators help users monitor power conditions without difficulty. For homes, offices, and commercial setups, the Power Guard PG 2000VA PS Metal Body UPS delivers consistent backup power with reliable voltage support. It operates at a battery frequency of 50/60Hz ±5%, ensuring stable output during outages. With its 1200W load capacity, durable metal enclosure, and efficient switching performance, the Power Guard PG 2000VA PS 2000VA Offline UPS is a practical power backup solution for essential electronic devices. Buy Power Guard PG 2000VA PS Offline UPS (Metal Body) from Star Tech In Bangladesh, you can get original Power Guard PG 2000VA PS Offline UPS (Metal Body) from Star Tech. We have a large collection of latest Power Guard Offline UPS to purchase for your Desktop PC. Order Online Or Visit your Nearest Star Tech Shop to get yours at lowest price. The Power Guard PG 2000VA PS Offline UPS comes with 1 year warranty. Under the following conditions, the warranty would not be provided: • UPS burning due to thunder, abnormal overload, insect entrance and others. • If ambient temperature should not be maintained at 20 to 26 degrees Celsius with proper dehumidification. (24/7) • If the product is placed in a dusty and damp place. • In the absence of Generator connectivity Without proper battery charge, the warranty will be void. • Battery swelling and overcharging due to the wrong system voltage setting of the UPS. | https://www.startech.com.bd/image/cache/catalog/ups/power-guard/offline-ups-ps/1200va-cs-0001-500x500.jpg | 2026-09-11T14:56:30+06:00 | [40 empty] | 1200W | 175-275 VAC | 220/230 VAC +/-10% |  | 2 Pcs with 12V & 9Ah |  | Beeping Alarm | 50/60Hz +/-5% | AC Mode: Green lighting Battery Mode: Red lighting Over Load: Yellow lighting |  |  |  | 1 year Under the following conditions, the warranty would not be provided: • UPS burning due to thunder, abnormal overload, insect entrance and others. • If ambient temperature should not be maintained at 20 to 26 degrees Celsius with proper dehumidification. (24/7) • If the product is placed in a dusty and damp place. • In the absence of Generator connectivity Without proper battery charge, the warranty will be void. • Battery swelling and overcharging due to the wrong system voltage setting of the UPS. | [6 empty] | Approx. 15-50 Min. (1 Desktop PC & 1 Monitor) | 2-6 ms typical
power-guard-pg-650va-cs-offline-ups | Power Guard PG 650VA CS Offline UPS (Plastic Body) | Power Guard | 51201 | In Stock | 3650 | 3700 | 3960 | 330 | 3,650৳ | BDT | power | Power > UPS > Power Guard | https://www.startech.com.bd/power-guard-pg-650va-cs-offline-ups | Model: PG 650VA CS Output Voltage (V): 220/230 VAC +/-10% Frequency (Hz - KHz): 50/60Hz +/-5% Input Voltage (V): 145-280V Load Capacity: 390W | Power Guard PG 650VA CS Offline UPS (Plastic Body) The Power Guard PG 650VA CS Offline UPS (Plastic Body) is a practical Desktop UPS for home and office computers. This Computer UPS delivers 650VA UPS capacity with a 390W UPS load rating to support desktops and essential devices during power interruptions. It accepts an input voltage range of 145-280V and provides a stable 220/230VAC output with ±10% regulation. The unit also operates at 50/60Hz ±5% in battery mode, helping connected equipment continue running during unexpected outages. Built with a maintenance-free lead-acid battery, the Power Guard PG 650VA CS Offline UPS (Plastic Body) offers a backup time of 5 to 40 minutes, depending on the connected load. This Desktop UPS features a modified sine wave output and a typical transfer time of only 2-6ms for quick switching during power failures. The LED display provides clear status updates through green, red, and yellow indicators for AC mode, battery mode, and overload conditions. A beeping alarm also alerts users when attention is required. This Power Guard PG 650VA UPS supports loads up to 390W UPS capacity while maintaining stable power for connected devices. Its plastic body keeps the unit lightweight, and the compact design fits easily on or under a desk. With stable output, fast transfer time, and simple status indicators, this Desktop UPS is a suitable choice for protecting computer systems from unexpected power disruptions. Buy Power Guard PG 650VA CS Offline UPS from Star Tech In Bangladesh, you can get original Power Guard PG 650VA CS Offline UPS from Star Tech. We have a large collection of latest Power Guard Offline UPS to purchase for your Desktop PC. Order Online Or Visit your Nearest Star Tech Shop to get yours at lowest price. The Power Guard PG 650VA CS Offline UPS comes with 1 year warranty. Under the following conditions, the warranty would not be provided: • UPS burning due to thunder, abnormal overload, insect entrance and others. • If ambient temperature should not be maintained at 20 to 26 degrees Celsius with proper dehumidification. (24/7) • If the product is placed in a dusty and damp place. • In the absence of Generator connectivity Without proper battery charge, the warranty will be void. • Battery swelling and overcharging due to the wrong system voltage setting of the UPS. | https://www.startech.com.bd/image/cache/catalog/ups/power-guard/offline-ups-cs/Offline-ups-cs-001-500x500.jpg | 2026-09-11T14:56:26+06:00 | [39 empty] | LED Display | 390W | 145-280V | 220/230 VAC +/-10% |  | Lead-Acid Miantenance-Free |  | Beeping Alarm | 50/60Hz +/-5% | AC Mode: Green lighting Battery Mode: Red lighting Over Load: Yellow lighting |  |  |  | 1 year Under the following conditions, the warranty would not be provided: • UPS burning due to thunder, abnormal overload, insect entrance and others. • If ambient temperature should not be maintained at 20 to 26 degrees Celsius with proper dehumidification. (24/7) • If the product is placed in a dusty and damp place. • In the absence of Generator connectivity Without proper battery charge, the warranty will be void. • Battery swelling and overcharging due to the wrong system voltage setting of the UPS. |  |  |  | Modified-Sinewave |  |  | 5-40 Minutes | 2-6 ms Typical
power-guard-pg-650va-ps-offline-ups | Power Guard PG 650VA PS Offline UPS (Metal Body) | Power Guard | 51191 | In Stock | 4300 |  | 4700 | 392 | 4,300৳ | BDT | power | Power > UPS > Power Guard | https://www.startech.com.bd/power-guard-pg-650va-ps-offline-ups | Model: PG 650VA PS Output Voltage (V): 220/230 VAC +/-10% Frequency (Hz - kHz): 50/60Hz +/-5% Input Voltage (V): 145-280VAC Load Capacity: 390W | Power Guard PG 650VA PS Offline UPS (Metal Body) The Power Guard PG 650VA PS Offline UPS (Metal Body) is designed to provide stable backup power for home and office equipment. This Metal Body UPS supports a 390W UPS load capacity, helping protect computers, networking devices, and other electronics during power interruptions. It accepts an input voltage range of 145-280VAC and delivers a regulated 220/230VAC output with ±10% accuracy. The unit also operates at 50/60Hz ±5%, supporting consistent power performance across different environments. Built with a durable metal enclosure, the Power Guard PG 650VA PS Offline UPS (Metal Body) includes intelligent battery management for improved charging and battery performance. The maintenance-free 12V 8.2Ah lead-acid battery reaches up to 90% capacity in around six hours. This 650 VA UPS delivers up to 83% efficiency in battery mode, helping reduce energy loss during operation. LED indicators display the operating status clearly, while the built-in beeping alarm provides timely notifications during power changes or battery use. During outages, the Power Guard PG 650VA PS Offline UPS (Metal Body) provides a backup time of approximately 5 to 20 minutes, depending on the connected load. Its typical transfer time of 2-4 milliseconds supports quick switching between utility and battery power. As a 390W UPS, it offers dependable protection for essential devices against unexpected power failures. The strong metal construction, stable voltage regulation, and intelligent battery features make this Metal Body UPS a practical choice for users seeking efficient power backup. Buy Power Guard PG 650VA PS Offline UPS from Star Tech In Bangladesh, you can get original Power Guard PG 650VA PS Offline UPS (Metal Body) from Star Tech. We have a large collection of latest Power Guard Offline UPS to purchase for your Desktop PC. Order Online Or Visit your Nearest Star Tech Shop to get yours at lowest price. The Power Guard PG 650VA PS Offline UPS comes with 1 year warranty. Under the following conditions, the warranty would not be provided: • UPS burning due to thunder, abnormal overload, insect entrance and others. • If ambient temperature should not be maintained at 20 to 26 degrees Celsius with proper dehumidification. (24/7) • If the product is placed in a dusty and damp place. • In the absence of Generator connectivity Without proper battery charge, the warranty will be void. • Battery swelling and overcharging due to the wrong system voltage setting of the UPS. | https://www.startech.com.bd/image/cache/catalog/ups/power-guard/offline-ups-ps/1200va-cs-0001-500x500.jpg | 2026-09-11T14:56:27+06:00 | [40 empty] | 390W | 145-280VAC | 220/230VAC+/-10% |  | Intelligent Battery Management Efficiency: To Battery Mode 83% Type Lead-Acid Maintenance-Free DC Bus 12V 8.2Ah Number 1 PCS Recharge time 6 hours up to 90% capacity |  | Beeping Alarm | 50/60Hz+/-5% | LED indicator |  |  |  | 1 year Under the following conditions, the warranty would not be provided: • UPS burning due to thunder, abnormal overload, insect entrance and others. • If ambient temperature should not be maintained at 20 to 26 degrees Celsius with proper dehumidification. (24/7) • If the product is placed in a dusty and damp place. • In the absence of Generator connectivity Without proper battery charge, the warranty will be void. • Battery swelling and overcharging due to the wrong system voltage setting of the UPS. | [6 empty] | Back up time 05-20 mins (Depending on load) | 2-4 ms Typical
power-guard-pg-800va-cs-offline-ups | Power Guard PG 800VA CS Offline UPS (Plastic Body) | Power Guard | 51198 | In Stock | 5350 | 5600 | 5800 | 483 | 5,350৳ | BDT | power | Power > UPS > Power Guard | https://www.startech.com.bd/power-guard-pg-800va-cs-offline-ups | Model: PG 800VA CS Output Voltage (V): 220/230 VAC +/-10% Frequency (Hz - KHz): 50/60Hz +/-5% Input Voltage (V): 145-280V Load Capacity: 480W | Power Guard PG 800VA CS Offline UPS (Plastic Body) The Power Guard PG 800VA CS Offline UPS is adaptable to different power situations since it can work in the input voltage range of 145-280VAC and supports a frequency of 50/60Hz±5%. With a DC bus of 12V 9.0 Ah and a maintenance-free lead-acid battery, the UPS can provide backup power for up to 25 minutes, depending on the load. It recharges swiftly, taking 6 to 8 hours to reach 90% capacity. The Power Guard PG 800VA CS has automated battery output switching in the event of an over- or Undervoltage, suppression of spikes and surges, and protection against overloads and short circuits via fuse and current limiting in both mains and battery modes. It has an automatic recharge feature that charges the battery even when the UPS is off, as well as a cool start mode that enables the computer to start without main power. In inverter mode, the 480W Power Guard PG 800VA CS Offline UPS produces an output voltage of 220/230VAC±10%. The frequency of operation is 50/60Hz±5%, and the transfer time is usually between 2 and 6 milliseconds. A modified sine wave makes up the output waveform, which supplies connected devices with steady power. Housed in a sturdy plastic shell, the Power Guard PG 800VA CS boasts distinct indicators for overload (yellow lighting), battery mode (red lighting), and AC mode (green lighting). Users are alerted to various operational states with an audible beeping sound. Operating temperatures for the Power Guard PG 800VA CS Offline UPS range from -5 to 45°C and humidity levels from 20% to 90%. with clever battery management. Buy Power Guard PG 800VA CS Offline UPS from Star Tech In Bangladesh, you can get original Power Guard PG 800VA CS Offline UPS (Plastic Body) From Star Tech. We have a large collection of latest Power Guard Offline UPS to purchase. Order Online Or Visit your Nearest Star Tech Shop to get yours at lowest price. The Power Guard PG 800VA CS Offline UPS comes with 1-year warranty. Under the following conditions, the warranty would not be provided: • UPS burning due to thunder, abnormal overload, insect entrance and others. • If ambient temperature should not be maintained at 20 to 26 degrees Celsius with proper dehumidification. (24/7) • If the product is placed in a dusty and damp place. • In the absence of Generator connectivity Without proper battery charge, the warranty will be void. • Battery swelling and overcharging due to the wrong system voltage setting of the UPS. | https://www.startech.com.bd/image/cache/catalog/ups/power-guard/offline-ups-cs/cs-001-500x500.webp | 2026-09-11T14:56:28+06:00 | [39 empty] | LED Display | 480W | 145-280V | 220/230 VAC +/-10% |  | Lead-Acid Miantenance-Free |  | Beeping Alarm | 50/60Hz +/-5% | AC Mode: Green lighting Battery Mode: Red lighting Over Load: Yellow lighting |  |  |  | 1 year Under the following conditions, the warranty would not be provided: • UPS burning due to thunder, abnormal overload, insect entrance and others. • If ambient temperature should not be maintained at 20 to 26 degrees Celsius with proper dehumidification. (24/7) • If the product is placed in a dusty and damp place. • In the absence of Generator connectivity Without proper battery charge, the warranty will be void. • Battery swelling and overcharging due to the wrong system voltage setting of the UPS. |  |  |  | Modified-Sinewave |  |  | 5-40 Minutes | 2-6 ms Typical
power-pac-1200va-offline-ups | Power Pac 1200VA Offline UPS (Plastic Body) | Power Pac | 37260 | In Stock | 6700 |  | 7260 | 605 | 6,700৳ | BDT | power | Power > UPS > Power Pac | https://www.startech.com.bd/power-pac-1200va-offline-ups | Model: 1200VA Capacity: 1200VA Load Capacity: 720W Frequency: 50 ~ 60Hz Backup: Up to 25-35 Minutes | Power Pac 1200VA Offline UPS (Plastic Body) The Power Pac 1200VA Offline UPS has a Volt Ampere (VA) rating of 1200V and can handle greater loads, making it ideal for more demanding configurations. It maintains an output voltage of 220-230 VAC with a tolerance of +/-10% and operates within the 160-270V input voltage range, making it compatible with varied power situations. With a +/-5% tolerance for both 50Hz and 60Hz frequencies, this Power Pac 1200VA Offline UPS provides flexibility in a variety of power grid scenarios. Its 720W load capacity offers enough power to run extra peripherals in addition to a typical PC and monitor arrangement. A quick switch to backup power is ensured by the 2-4 ms transfer rate, which reduces interruptions during power outages. The Power Pac 1200VA Offline UPS has a built-in fuse and stabilizer, which offer dependable protection against power surges and fluctuations, despite the absence of an LED display. The 8.2Ah total capacity of the two 12V batteries that power the UPS allows for an extended backup time of 25–35 minutes at full load, giving connected devices enough time to be safely shut down. The Power Pac 1200VA Offline UPS has two output ports on the back for connecting various devices and comes with a 1-meter cable for flexible positioning. Encased in a robust black plastic shell, it's long-lasting in addition to looking good. Important safety features include thresholds set at 110% after 10 seconds and 130% after 3 seconds, which trigger automatic shutdown in the event of overload. Buy Power Pac 1200VA Offline UPS (Plastic Body) from Star Tech In Bangladesh, you can get original Power Pac 1200VA Offline UPS (Plastic Body) From Star Tech. We have a large collection of latest Power Pac Offline UPS to purchase for your Desktop PC. Order Online Or Visit your Nearest Star Tech Shop to get yours at lowest price. The Power Pac 1200VA Offline UPS comes with 1 years warranty. Under the following conditions, the warranty would not be provided: • UPS burning due to thunder, abnormal overload, insect entrance and others. • If ambient temperature should not be maintained at 20 to 26 degrees Celsius with proper dehumidification. (24/7) • If the product is placed in a dusty and damp place. • In the absence of Generator connectivity Without proper battery charge, the warranty will be void. • Battery swelling and overcharging due to the wrong system voltage setting of the UPS. | https://www.startech.com.bd/image/cache/catalog/ups/power-pac/12va-500x500.jpg | 2026-09-11T14:56:28+06:00 | [38 empty] | 1200VA |  | 720W | 160-270V | 220-230 VAC +/-10% |  | 2 pcs with 12V & 8.2Ah | Cable Length: 1 Meter Output connection: 2 Port (Back side) Body Material: Plastic |  | 50/60Hz +/-5% |  |  | 114.3 x 292.1 x 190.5 mm | 8.7 Kg | 1 Year Under the following conditions, the warranty would not be provided: • UPS burning due to thunder, abnormal overload, insect entrance and others. • If ambient temperature should not be maintained at 20 to 26 degrees Celsius with proper dehumidification. (24/7) • If the product is placed in a dusty and damp place. • In the absence of Generator connectivity Without proper battery charge, the warranty will be void. • Battery swelling and overcharging due to the wrong system voltage setting of the UPS. | [6 empty] | 25-35 Minutes (1PC & 1 Monitor)
power-pac-1500va-offline-ups | Power Pac 1500VA Offline UPS | Power Pac | 37271 | In Stock | 11000 |  | 11940 | 995 | 11,000৳ | BDT | power | Power > UPS > Power Pac | https://www.startech.com.bd/power-pac-1500va-offline-ups | Model: 1500VA Capacity: 1500VA Load Capacity: 900W Frequency: 50 ~ 60Hz Backup: Up to 15-30 Minutes | Power Pac 1500VA Offline UPS The Power Pac 1500VA Offline UPS is a dependable and efficient power backup system that protects your electronic equipment from sudden power outages and fluctuations. This UPS has a nominal tolerance of ±25% and operates within the flexible input voltage range of 100/110/120/220/230/240VAC, accommodating a range of power circumstances. With an accuracy of ±1Hz, the Power Pac 1500VA Offline UPS adjusts to any region's frequency, whether it's 50Hz or 60Hz, guaranteeing a steady power supply. One of its primary characteristics is the rapid transfer rate, which guarantees that your devices continue to function normally during power changes with an average switch time of only 2 milliseconds and a maximum of 5 milliseconds. The Power Pac 1500VA UPS can support a wide range of devices, from desktop PCs and networking equipment to home entertainment systems, and its considerable load capacity of 900 watts ensures that these items continue to function smoothly during power disruptions. The 12V 7Ah battery that powers the UPS is enough to keep your gadgets running during short- to medium-length outages. The backup duration, which varies from 15 to 30 minutes at full load depending on the load, gives you plenty of time to preserve your work and, if needed, securely shut down your equipment. In both home and workplace settings, this Power Pac 1500VA Offline UPS is a vital tool for preserving productivity and safeguarding delicate equipment. Its high load capacity, quick response time, and adjustable input voltage range make it a flexible and trustworthy option for anyone trying to avoid equipment damage and data loss due to unstable power. Buy Power Pac 1500VA Offline UPS from Star Tech In Bangladesh, you can get original Power Pac 1500VA Offline UPS From Star Tech. We have a large collection of latest Power Pac Offline UPS to purchase for your Desktop PC. Order Online Or Visit your Nearest Star Tech Shop to get yours at lowest price. The Power Pac 1500VA Offline UPS comes with 1 years warranty. Under the following conditions, the warranty would not be provided: • UPS burning due to thunder, abnormal overload, insect entrance and others. • If ambient temperature should not be maintained at 20 to 26 degrees Celsius with proper dehumidification. (24/7) • If the product is placed in a dusty and damp place. • In the absence of Generator connectivity Without proper battery charge, the warranty will be void. • Battery swelling and overcharging due to the wrong system voltage setting of the UPS. | https://www.startech.com.bd/image/cache/catalog/ups/power-pac/powerpac-500x500.webp | 2026-09-11T14:56:29+06:00 | [38 empty] | 1500VA |  | 900W | 100/110/120/220/230/240VAC Nominal +- 25% |  |  | 12V & 7Ah |  |  | 50Hz or 60Hz +/- 1Hz |  |  | 360 x 115 x 160mm |  | 1 Year Under the following conditions, the warranty would not be provided: • UPS burning due to thunder, abnormal overload, insect entrance and others. • If ambient temperature should not be maintained at 20 to 26 degrees Celsius with proper dehumidification. (24/7) • If the product is placed in a dusty and damp place. • In the absence of Generator connectivity Without proper battery charge, the warranty will be void. • Battery swelling and overcharging due to the wrong system voltage setting of the UPS. | [6 empty] | 15-30 Minutes (Full load)
power-pac-1kva-online-ups | Power Pac 1KVA Online UPS | Power Pac | 34240 | In Stock | 26500 |  | 28600 | 2383 | 26,500৳ | BDT | power | Power > Online UPS > Power Pac | https://www.startech.com.bd/power-pac-1kva-online-ups | Model: Power Pac 1KVA Capacity: 1KVA Input Voltage: 160V - 270V Output Voltage: 220V ±1% Frequency: 50Hz | Power Pac 1KVA Online UPS The Power Pac 1KVA Online UPS is a sturdy and trustworthy option for protecting important equipment from power outages and fluctuations. This UPS, designed with accuracy, includes a wide range of capabilities geared to fulfill the needs of modern organizations and sensitive electrical equipment. The input voltage range of 160V to 270V allows for compatibility with various power sources. The output voltage is steady at 220V ±1%, ensuring reliable operation of connected equipment. Operating on a single-phase system, the UPS has an exceptionally fast transfer time of zero, providing smooth transitions between power sources with no disturbances to connected devices. This dependability is further strengthened by its use of double conversion technology, which transforms incoming AC power to DC. The Power Pac UPS is designed to supply power with accuracy, with a frequency of 50Hz and a perfect sine wave output. This high degree of precision makes it appropriate for powering delicate electronic equipment that demands reliable, distortion-free electricity. The UPS has a backup period of 15 minutes, which is made possible by a powerful 12V; 7Ah X 3 battery. This guarantees that key systems continue to function during short-term power outages, reducing downtime and safeguarding against data loss or equipment damage. Furthermore, with a power factor of 0.7 and generator compatibility features, the Power Pac UPS enhances power management efficiency and adaptability. Whether used in commercial, data center, or industrial settings, this UPS delivers dependable and efficient power protection, protecting critical equipment and assuring business continuity. The Power Pac 1KVA Online UPS is a complete power protection solution that combines sophisticated technology, dependability, and agility to satisfy the diversified demands of modern enterprises and important applications. Buy Power Pac 1KVA Online UPS from Star Tech In Bangladesh, you can get the original Power Pac 1KVA Online UPS From Star Tech. We have a large collection of the latest Power Pac Online UPS to purchase. Order Online Or Visit your Nearest Star Tech Shop to get yours at the lowest price. The Power Pac 1KVA Online UPS comes with a 01-year Warranty. Under the following conditions, the warranty would not be provided: • UPS burning due to thunder, abnormal overload, insect entrance and others. • If ambient temperature should not be maintained at 20 to 26 degrees Celsius with proper dehumidification. (24/7) • If the product is placed in a dusty and damp place. • In the absence of Generator connectivity Without proper battery charge, the warranty will be void. • Battery swelling and overcharging due to the wrong system voltage setting of the UPS. | https://www.startech.com.bd/image/cache/catalog/ups/power-pac/power-pac-1kva/power-pac-1kva-01-500x500.webp | 2026-09-11T14:56:32+06:00 | [38 empty] | 1KVA |  |  | 160V - 270V | 220V ±1% |  | Capacity: 12V; 7Ah X 3 | Features Generator Compatibility Wave Form (Inverter)True Sine Wave |  | 50Hz |  |  |  |  | 1 Year Under the following conditions, the warranty would not be provided: • UPS burning due to thunder, abnormal overload, insect entrance and others. • If ambient temperature should not be maintained at 20 to 26 degrees Celsius with proper dehumidification. (24/7) • If the product is placed in a dusty and damp place. • In the absence of Generator connectivity Without proper battery charge, the warranty will be void. • Battery swelling and overcharging due to the wrong system voltage setting of the UPS. | [6 empty] | Up to 15 Minutes | 0ms
power-pac-2000va-offline-ups | Power Pac 2000VA Offline UPS | Power Pac | 37273 | In Stock | 15000 |  | 16280 | 1357 | 15,000৳ | BDT | power | Power > UPS > Power Pac | https://www.startech.com.bd/power-pac-2000va-offline-ups | Model: 2000VA Capacity: 2000VA Load Capacity: 1200W Frequency: 50 ~ 60Hz +/-5% Backup: Up to 45-50 Minutes | Power Pac 2000VA Offline UPS The Power Pac 2000VA Offline UPS is a powerful and dependable power backup solution that protects your electronic equipment from power outages and fluctuations. This 1200-watt load capacity UPS is perfect for home offices, small enterprises, and even home entertainment systems because it can support several devices. The UPS can stabilize the power supply to your equipment by handling a wide range of power circumstances thanks to its input voltage range of 175-275 VAC. With a tolerance of ±10%, it provides a constant output voltage of 220/230 VAC, guaranteeing your devices receive dependable and stable power. When operating in battery mode, the Power Pac 2000VA Offline UPS maintains consistent performance during power outages by operating at a frequency of 50/60Hz with a precision of ±5%. The remarkable backup time of the Power Pac 2000VA UPS, which spans between 45 and 50 minutes while supporting a standard desktop PC and monitor setup, is one of its most notable qualities. This longer backup period gives you plenty of time to preserve your work, turn off your devices safely, or go on uninterrupted during short interruptions. With a focus on equipment protection and user convenience, the Power Pac 2000VA Offline UPS provides a stable power supply that reduces the possibility of data loss and hardware damage from unexpected power outages. For anyone looking to guarantee the continuity of their work and the security of their electronic gadgets, its combination of high load capacity, wide input voltage range, and longer backup period makes it a good choice. Buy Power Pac 2000VA Offline UPS from Star Tech In Bangladesh, you can get original Power Pac 2000VA Offline UPS From Star Tech. We have a large collection of latest Power Pac Offline UPS to purchase for your Desktop PC. Order Online Or Visit your Nearest Star Tech Shop to get yours at lowest price. The Power Pac 2000VA Offline UPS comes with 1 years warranty. Under the following conditions, the warranty would not be provided: • UPS burning due to thunder, abnormal overload, insect entrance and others. • If ambient temperature should not be maintained at 20 to 26 degrees Celsius with proper dehumidification. (24/7) • If the product is placed in a dusty and damp place. • In the absence of Generator connectivity Without proper battery charge, the warranty will be void. • Battery swelling and overcharging due to the wrong system voltage setting of the UPS. | https://www.startech.com.bd/image/cache/catalog/ups/power-pac/powerpac-500x500.webp | 2026-09-11T14:56:30+06:00 | [38 empty] | 2000VA |  | 1200W | 175-275 VAC | 220/230 VAC +/-10% |  |  |  |  | 50/60Hz +/-5% |  |  |  |  | 1 Year Under the following conditions, the warranty would not be provided: • UPS burning due to thunder, abnormal overload, insect entrance and others. • If ambient temperature should not be maintained at 20 to 26 degrees Celsius with proper dehumidification. (24/7) • If the product is placed in a dusty and damp place. • In the absence of Generator connectivity Without proper battery charge, the warranty will be void. • Battery swelling and overcharging due to the wrong system voltage setting of the UPS. | [6 empty] | 45-50 Min. (1 Desktop PC & 1 Monitor)
power-pac-3kva-online-ups | Power Pac 3KVA Online UPS | Power Pac | 34243 | In Stock | 45000 |  | 48999 | 4083 | 45,000৳ | BDT | power | Power > Online UPS > Power Pac | https://www.startech.com.bd/power-pac-3kva-online-ups | Model: Power Pac 3KVA Capacity: 3KVA Input Voltage: 220V - 230V Frequency: 50/60Hz Built-in Stabilizer | Power Pac 3KVA Online UPS The Power Pac 3KVA Online UPS is an innovative power backup system that has been precisely designed to offer dependable and uninterrupted power to essential equipment. Its wide input range of 220-230V allows for simple integration into a variety of situations. With a built-in stabilizer and a frequency range of 50/60Hz, this UPS provides stable and constant power output, protecting sensitive devices from voltage fluctuations and assuring peak performance. Operating as an online UPS, it provides continuous power protection by continually delivering power from its internal batteries, with no transfer time between mains power and battery backup. This capability is critical in locations where even the slightest power outage might result in data loss, equipment damage, or downtime. The Power Pac 3KVA Online UPS is intended to fulfill the needs of modern enterprises and essential applications. Its rugged construction and high-quality components assure dependable operation even in harsh environments. Whether used in data centers, medical institutions, industrial plants, or offices, this UPS delivers the piece of mind that comes from knowing vital systems are secured from power outages. Furthermore, the Power Pac 3KVA Online UPS has comprehensive monitoring and management features, allowing customers to remotely check power status, battery health, and system performance. This proactive approach to power management allows users to discover and resolve possible issues before they worsen, reducing downtime and increasing productivity. The Power Pac 3KVA Online UPS is a versatile, dependable, and efficient power backup system that can be used for a variety of applications. With its innovative features, strong construction, and consistent performance, it assures continuous power supply, protects costly equipment, and assists companies in maintaining continuity even in the face of unexpected power outages or fluctuations. Buy Power Pac 3KVA Online UPS from Star Tech In Bangladesh, you can get the original Power Pac 3KVA Online UPS From Star Tech. We have a large collection of the latest Power Pac Online UPS to purchase. Order Online Or Visit your Nearest Star Tech Shop to get yours at the lowest price. The Power Pac 3KVA Online UPS comes with a 01-year Warranty. Under the following conditions, the warranty would not be provided: • UPS burning due to thunder, abnormal overload, insect entrance and others. • If ambient temperature should not be maintained at 20 to 26 degrees Celsius with proper dehumidification. (24/7) • If the product is placed in a dusty and damp place. • In the absence of Generator connectivity Without proper battery charge, the warranty will be void. • Battery swelling and overcharging due to the wrong system voltage setting of the UPS. | https://www.startech.com.bd/image/cache/catalog/ups/power-pac/power-pac-3kva/power-pac-3kva-01-500x500.webp | 2026-09-11T14:56:34+06:00 | [38 empty] | 3KVA |  |  | 220-230V |  |  |  | Built in Stabilizer |  | 50/60Hz |  |  |  |  | 1 Year Under the following conditions, the warranty would not be provided: • UPS burning due to thunder, abnormal overload, insect entrance and others. • If ambient temperature should not be maintained at 20 to 26 degrees Celsius with proper dehumidification. (24/7) • If the product is placed in a dusty and damp place. • In the absence of Generator connectivity Without proper battery charge, the warranty will be void. • Battery swelling and overcharging due to the wrong system voltage setting of the UPS. | [7 empty] | 0ms
power-pac-650va-offline-ups | Power Pac 650VA Offline UPS | Power Pac | 37259 | In Stock | 3650 |  | 3960 | 330 | 3,650৳ | BDT | power | Power > UPS > Power Pac | https://www.startech.com.bd/power-pac-650va-offline-ups | Model: 650VA Capacity: 650VA Load Capacity: 400W Frequency: 50 ~ 60Hz Backup: Up to 15-20 Minute | Power Pac 650VA Offline UPS The Power Pac 650VA Offline UPS is a dependable and efficient uninterruptible power supply intended to offer critical backup power during outages. With a 650V Volt Ampere (VA) rating, it guarantees dependable operation for devices that are connected. It can manage a wide range of power fluctuations because of its 160–270V input voltage range, and your electronics will be stable because the output voltage is maintained between 220-230 VAC with a +/–8% tolerance. With a frequency of 50/60Hz and a tolerance of +/-5%, the Power Pac 650VA Offline UPS may be adjusted to function in a variety of power conditions. With its impressive 450W load capacity, it can power a typical PC and monitor configuration. The minimal disruption during power transitions is ensured by the transfer rate of 2-4 ms. The Power Pac 650VA Offline UPS is devoid of an LED display, but it does have vital safety features like a stabilizer and an integrated fuse that guard against power fluctuations and surges. With a single 12V and 8.2Ah battery, the Power Pac 650VA Offline UPS can safely shut down a PC and monitor during a power loss. a backup time of 10–16 minutes under full load conditions is sufficient. The one-meter cord of the Power Pac 650VA Offline UPS allows you to arrange it anywhere you'd like, and the two output ports on the back provide your devices enough connectivity. This UPS is strong and lightweight due to its sturdy plastic construction, which guarantees lifespan and dependability. Buy Power Pac 650VA Offline UPS from Star Tech In Bangladesh, you can get original Power Pac 650VA Offline UPS From Star Tech. We have a large collection of latest Power Pac Offline UPS to purchase for your Desktop PC. Order Online Or Visit your Nearest Star Tech Shop to get yours at lowest price. The Power Pac 650VA Offline UPS comes with 1 years warranty. Under the following conditions, the warranty would not be provided: • UPS burning due to thunder, abnormal overload, insect entrance and others. • If ambient temperature should not be maintained at 20 to 26 degrees Celsius with proper dehumidification. (24/7) • If the product is placed in a dusty and damp place. • In the absence of Generator connectivity Without proper battery charge, the warranty will be void. • Battery swelling and overcharging due to the wrong system voltage setting of the UPS. | https://www.startech.com.bd/image/cache/catalog/ups/power-pac/powerpac-500x500.webp | 2026-09-11T14:56:26+06:00 | [38 empty] | 650VA |  | 400W | 160-270V | 220-230 VAC +/-8% |  | 1 pc with 12V & 8.2Ah | Cable Length: 1 Meter Output connection: 2 Port (Back side) |  | 50/60Hz +/-5% |  |  | 88.9 x 304.8 x 139.7 mm | 5.7 Kg | 1 Year Under the following conditions, the warranty would not be provided: • UPS burning due to thunder, abnormal overload, insect entrance and others. • If ambient temperature should not be maintained at 20 to 26 degrees Celsius with proper dehumidification. (24/7) • If the product is placed in a dusty and damp place. • In the absence of Generator connectivity Without proper battery charge, the warranty will be void. • Battery swelling and overcharging due to the wrong system voltage setting of the UPS. | [6 empty] | 10-16 Minutes (1PC & 1 Monitor)
power-pac-850va-offline-ups | Power Pac 850VA Offline UPS | Power Pac | 51273 | In Stock | 4800 |  | 5500 | 458 | 4,800৳ | BDT | power | Power > UPS > Power Pac | https://www.startech.com.bd/power-pac-850va-offline-ups | Model: 850VA Capacity: 850VA Load Capacity: 590W Frequency: 50 ~ 60Hz +/-5% Backup: Up to 15- 25 minutes. | Power Pac 850VA Offline UPS The Power Pac 850VA Offline UPS is made for desktop computers and home office systems. This Desktop Ups delivers 590W load capacity with an input voltage range of 160-270 VAC and an output of 220-230 VAC ±10%. The Power Pac 850VA Offline UPS also features a 2-4ms transfer rate, helping reduce interruptions during unexpected power outages. With a backup time of 15-25 minutes at full load for one PC and one monitor, this PC Ups supports essential tasks during power failures. The Power Pac 850VA Offline UPS includes a 12V 9Ah battery, built-in stabilizer, and fuse for added protection. Its plastic housing keeps the unit lightweight, while two rear output ports provide convenient device connectivity for desktop setups. Power Pac 850VA Offline UPS is suitable for users who need stable power for computers, office equipment, and small workstations. This 850VA UPS comes with a 1-meter cable and supports consistent voltage performance for connected devices. Whether used as a PC Ups, the Power Pac 850VA Offline UPS delivers practical backup power with stable operation and useful protection features. Buy Power Pac 850VA Offline UPS from Star Tech In Bangladesh, you can get original Power Pac 850VA Offline UPS From Star Tech. We have a large collection of latest Power Pac Offline UPS to purchase for your Desktop PC. Order Online Or Visit your Nearest Star Tech Shop to get yours at lowest price. The Power Pac 850VA Offline UPS comes with 1 years warranty. Under the following conditions, the warranty would not be provided: • UPS burning due to thunder, abnormal overload, insect entrance and others. • If ambient temperature should not be maintained at 20 to 26 degrees Celsius with proper dehumidification. (24/7) • If the product is placed in a dusty and damp place. • In the absence of Generator connectivity Without proper battery charge, the warranty will be void. • Battery swelling and overcharging due to the wrong system voltage setting of the UPS. | https://www.startech.com.bd/image/cache/catalog/ups/power-pac/850va/power-pac-850va-01-500x500.webp https://www.startech.com.bd/image/cache/catalog/ups/power-pac/850va/power-pac-850va-02-500x500.webp https://www.startech.com.bd/image/cache/catalog/ups/power-pac/850va/power-pac-850va-03-500x500.webp | 2026-09-11T14:56:27+06:00 | [38 empty] | 850VA |  | 590W | 175-275 VAC | 220/230 VAC +/-10% | 40dBA | 1 pc with 12V & 8Amp |  |  | 50/60Hz +/-5% |  |  |  | 5.7 kg | 1 Year Under the following conditions, the warranty would not be provided: • UPS burning due to thunder, abnormal overload, insect entrance and others. • If ambient temperature should not be maintained at 20 to 26 degrees Celsius with proper dehumidification. (24/7) • If the product is placed in a dusty and damp place. • In the absence of Generator connectivity Without proper battery charge, the warranty will be void. • Battery swelling and overcharging due to the wrong system voltage setting of the UPS. |  | 100V / 110V +/-20%, 120V -20%, +15% 220V / 230V / 240V,160V ~ 270V at line input |  |  |  |  | 15-25 Minutes (1PC & 1 Monitor)
prolink-1200va-offline-ups | Prolink 1200VA Offline UPS | PROLINK | 34854 | Out Of Stock |  |  |  |  | To be announced | BDT | power | Power > UPS > Prolink > Prolink 1200VA Offline UPS | https://www.startech.com.bd/prolink-1200va-offline-ups | MPN: PRO1201SFCU Model: 1200VA Capacity: 1200VA Input Voltage - 140-300V Output Voltage: 230V Backup Time: Up to 8-30 Minutes | Prolink 1200VA Offline UPS The Prolink 1200VA Offline UPS is a reliable precaution against power fluctuations and outages, ensuring that your electronic gadgets continue to work properly. This UPS, designed with a wide input voltage range of 140-300V and an output voltage of 220-230 VAC +/-10%, provides a consistent and dependable power supply, thereby protecting your equipment from any damage caused by voltage abnormalities. Crafted with a strong plastic shell, it not only assures longevity but also lends a touch of elegance to its utility. It functions as an offline UPS, effortlessly switching to battery power during power outages, ensuring ongoing functioning for your connected devices with no noticeable disruptions. While the exact load capacity is unknown, the backup duration ranges from 8 to 30 minutes at full load, adjusting dynamically dependent on the power consumption of your linked equipment. This UPS is versatile enough to be used in both home and workplace settings, and it provides an important layer of security, giving you peace of mind in the case of unexpected power outages. Buy Prolink 1200VA Offline UPS from Star Tech In Bangladesh, you can get original Prolink 1200VA Offline UPS From Star Tech. We have a large collection of latest Prolink Offline UPS to purchase. Order Online Or Visit your Nearest Star Tech Shop to get yours at lowest price. The Prolink 1200VA Offline UPS comes with 1 year warranty. Under the following conditions, the warranty would not be provided: • UPS burning due to thunder, abnormal overload, insect entrance and others. • If ambient temperature should not be maintained at 20 to 26 degrees Celsius with proper dehumidification. (24/7) • If the product is placed in a dusty and damp place. • In the absence of Generator connectivity Without proper battery charge, the warranty will be void. • Battery swelling and overcharging due to the wrong system voltage setting of the UPS. | https://www.startech.com.bd/image/cache/catalog/ups/prolink/prolink-1200va/prolink-1200va-01-500x500.webp https://www.startech.com.bd/image/cache/catalog/ups/prolink/prolink-1200va/prolink-1200va-02-500x500.webp | 2026-09-11T14:56:47+06:00 | [38 empty] | 1200VA |  | 700W | 140-300V | 220-230 VAC +/-10% | <40dB |  |  |  | 50Hz +/-1% |  |  | 320 x 130 x 182 mm | 8.2 Kg | 01-Year Warranty Under the following conditions, the warranty would not be provided: • UPS burning due to thunder, abnormal overload, insect entrance and others. • If ambient temperature should not be maintained at 20 to 26 degrees Celsius with proper dehumidification. (24/7) • If the product is placed in a dusty and damp place. • In the absence of Generator connectivity Without proper battery charge, the warranty will be void. • Battery swelling and overcharging due to the wrong system voltage setting of the UPS. |  | 140-300V |  | Simulated sine wave (Battery mode) |  |  | 8-30 Min. (Depending on load)
prolink-1500va-offline-ups | Prolink 1500VA Offline UPS | PROLINK | 34856 | Out Of Stock |  |  |  |  | To be announced | BDT | power | Power > UPS > Prolink > Prolink 1500VA Offline UPS | https://www.startech.com.bd/prolink-1500va-offline-ups | MPN: PRO1501SFCU-4U Model: 1500VA Capacity: 1500VA Input Voltage - 230VAC Frequency: 50 or 60Hz ± 1Hz Voltage Regulation: ± 10% | Prolink 1500VA Offline UPS The Prolink 1500VA OFFLINE UPS embodies dependable power protection with its powerful features and diverse operation. This UPS delivers steady power at a nominal voltage of 230VAC (140-300 VAC ± 5%) and a nominal frequency of 50 or 60Hz, automatically responding to frequency fluctuations. With voltage regulation of ± 10% and frequency tolerance of ± 1Hz, it ensures steady performance under different settings. With a transmission period of 2 - 6ms, it quickly shifts between power sources, ensuring that connected devices run smoothly. The simulated sinewave waveform assures compatibility with sensitive electrical devices. It provides dependable backup power, powered by two 12V/10Ah batteries, and typically takes 2-4 hours to recharge to 90% capacity. The LED display gives clear status updates, with green lights in AC mode, yellow flashing every 10 seconds in battery mode, and red flashing for overload or fault circumstances. Audible alarms enhance visual clues by ringing at regular intervals to indicate different situations such as battery mode, low battery, overload, and fault conditions. This UPS, which includes power AC input, backup outlets, a USB port (unique to the PRO1501SFCU), and RJ45 connections, as well as a cooling fan, efficiently and effectively meets a wide range of power protection requirements. Buy Prolink 1500VA Offline UPS from Star Tech In Bangladesh, you can get original Prolink 1500VA Offline UPS From Star Tech. We have a large collection of latest Prolink Offline UPS to purchase. Order Online Or Visit your Nearest Star Tech Shop to get yours at lowest price. The Prolink 1500VA Offline UPS comes with 1 year warranty. Under the following conditions, the warranty would not be provided: • UPS burning due to thunder, abnormal overload, insect entrance and others. • If ambient temperature should not be maintained at 20 to 26 degrees Celsius with proper dehumidification. (24/7) • If the product is placed in a dusty and damp place. • In the absence of Generator connectivity Without proper battery charge, the warranty will be void. • Battery swelling and overcharging due to the wrong system voltage setting of the UPS. | https://www.startech.com.bd/image/cache/catalog/ups/prolink/prolink-1200va/prolink-1200va-01-500x500.webp | 2026-09-11T14:56:47+06:00 | [38 empty] | 1500VA |  | 900W | 230VAC | ± 10% |  | Number of Battery: 12 V/10 Ah x 2 Recharge Time (typical): 2-4 hours recover to 90% capacity |  | LED Display: AC Mode – Green Lighting, Battery Mode – Yellow Flashing every 10 seconds, Overload – Red Flashing every second, Fault – Red Lighting | 50 or 60Hz ± 1Hz |  |  | 320 x 130 x 182 (D x W x H) | 10.4 Kg | 01-Year Warranty Under the following conditions, the warranty would not be provided: • UPS burning due to thunder, abnormal overload, insect entrance and others. • If ambient temperature should not be maintained at 20 to 26 degrees Celsius with proper dehumidification. (24/7) • If the product is placed in a dusty and damp place. • In the absence of Generator connectivity Without proper battery charge, the warranty will be void. • Battery swelling and overcharging due to the wrong system voltage setting of the UPS. |  | 140 – 300 VAC ± 5%
prolink-2000va-offline-ups | Prolink 2000VA Offline UPS | PROLINK | 34858 | In Stock | 15000 | 15300 | 16000 | 1333 | 15,000৳ | BDT | power | Power > UPS > Prolink | https://www.startech.com.bd/prolink-2000va-offline-ups | MPN: PRO2000SFCU-4U Model: 2000VA Capacity: 1500VA Input Voltage - 230VAC Frequency: 50 or 60Hz ± 1Hz Voltage Regulation: ± 10% | Prolink 2000VA Offline UPS The Prolink 2000VA OFFLINE UPS With its robust features and diversified operation, it exemplifies reliable power protection. This UPS provides consistent power at a nominal voltage of 230VAC (140-300 VAC ± 5%) and a nominal frequency of 50 or 60Hz, automatically adjusting for frequency irregularities. With a voltage regulation of ± 10% and frequency tolerance of ± 1Hz, it provides consistent performance across various settings. With a transmission interval of 2 - 6ms, it swiftly switches between power sources, ensuring that linked devices operate properly. The simulated sinewave waveform ensures compatibility with sensitive electronic gadgets. It provides stable backup power, supplied by two 12V/10Ah batteries, and takes around 2-4 hours to recharge to 90% capacity. The LED display gives clear status updates, with green lights in AC mode, yellow flashing every 10 seconds in battery mode, and red flashing for overload or fault circumstances. Audible alarms enhance visual clues by ringing at regular intervals to indicate different situations such as battery mode, low battery, overload, and fault conditions. This UPS, which includes power AC input, backup outlets, a USB port (unique to the PRO1501SFCU), and RJ45 connections, as well as a cooling fan, efficiently and effectively meets a wide range of power protection requirements. Buy Prolink 2000VA Offline UPS from Star Tech In Bangladesh, you can get original Prolink 2000VA Offline UPS From Star Tech. We have a large collection of latest Prolink Offline UPS to purchase. Order Online Or Visit your Nearest Star Tech Shop to get yours at lowest price. The Prolink 2000VA Offline UPS comes with 1 year warranty. Under the following conditions, the warranty would not be provided: • UPS burning due to thunder, abnormal overload, insect entrance and others. • If ambient temperature should not be maintained at 20 to 26 degrees Celsius with proper dehumidification. (24/7) • If the product is placed in a dusty and damp place. • In the absence of Generator connectivity Without proper battery charge, the warranty will be void. • Battery swelling and overcharging due to the wrong system voltage setting of the UPS. | https://www.startech.com.bd/image/cache/catalog/ups/prolink/prolink-1200va/prolink-1200va-01-500x500.webp | 2026-09-11T14:56:30+06:00 | [38 empty] | 2000VA |  | 1200W | 230VAC | ± 10% |  | Number of Battery: 12 V/10 Ah x 2 Recharge Time (typical): 2-4 hours recover to 90% capacity |  | LED Display: AC Mode – Green Lighting, Battery Mode – Yellow Flashing every 10 seconds, Overload – Red Flashing every second, Fault – Red Lighting | 50 or 60Hz ± 1Hz |  |  | 320 x 130 x 182 (D x W x H) | 10.6 | 01-Year Warranty Under the following conditions, the warranty would not be provided: • UPS burning due to thunder, abnormal overload, insect entrance and others. • If ambient temperature should not be maintained at 20 to 26 degrees Celsius with proper dehumidification. (24/7) • If the product is placed in a dusty and damp place. • In the absence of Generator connectivity Without proper battery charge, the warranty will be void. • Battery swelling and overcharging due to the wrong system voltage setting of the UPS. |  | 140 – 300 VAC ± 5%
prolink-3000va-offline-ups | Prolink 3000VA Offline UPS | PROLINK | 43403 | Out Of Stock |  |  |  |  | To be announced | BDT | power | Power > UPS > Prolink | https://www.startech.com.bd/prolink-3000va-offline-ups | MPN: PRO3000SFCU-4U21 Model: 3000VA Capacity: 3000VA Input Voltage: 170 – 280VAC Output Voltage: 230VAC Backup Recharge Time: 4-6 hours recover to 90% capacity | Prolink 3000VA Offline UPS The Prolink 3000VA Offline UPS is a powerful and intelligent backup power solution tailored for modern home environments, small business setups, gaming stations, and other critical electronic systems. With a robust 3000VA capacity, this UPS ensures reliable protection for a wide range of devices such as desktop computers, routers, switches, servers, NAS units, gaming consoles, and sensitive networking equipment. It features a simulated sine wave output, which is suitable for everyday electronics and IT systems, offering clean and stable power during fluctuations or outages. The super-fast battery charging technology allows the system to recover 90% of its battery level in just 4 to 6 hours, ensuring minimal downtime. The Prolink 3000VA Offline UPS is built around a microprocessor-controlled architecture, delivering precise voltage regulation, efficient power conversion, and smart load handling. It supports a wide input voltage range of 170–280VAC ±5% and automatically detects input frequency (50Hz or 60Hz), ensuring compatibility across diverse power conditions. The Prolink 3000VA Offline UPS outputs a steady 230VAC with ±10% regulation in battery mode, maintaining the safety of connected equipment. Its typical transfer time of 2ms ensures a seamless transition to battery power during outages, reducing the risk of data loss or hardware damage. Equipped with 4 sealed lead-acid batteries (12V/10Ah x 4pcs), the UPS provides extended runtime and stable energy delivery. The cold start function lets users power devices directly from the UPS during a blackout, while the off-mode charging feature enables battery charging even when the system is turned off. For monitoring and status updates, the LED display panel provides visual feedback: green light for AC mode, green flashing for battery mode, and red for system faults. Multiple audible alarms are built into alert users about different operating conditions—such as battery mode, low battery, overload, battery replacement, and system fault—with unique beep patterns for each. The inclusion of a USB interface allows users to connect the UPS to a computer or management system for real-time monitoring, power event logging, and auto-shutdown configurations. Whether you're a remote worker, gamer, network technician, or small business owner, the Prolink 3000VA Offline UPS offers the right blend of capacity, speed, intelligence, and reliability. Buy Prolink 3000VA Offline UPS from Star Tech In Bangladesh, you can get original Prolink 3000VA Offline UPS From Star Tech. We have a large collection of latest Prolink Offline UPS to purchase. Order Online Or Visit your Nearest Star Tech Shop to get yours at lowest price. The Prolink 3000VA Offline UPS comes with 1 year warranty. Under the following conditions, the warranty would not be provided: • UPS burning due to thunder, abnormal overload, insect entrance and others. • If ambient temperature should not be maintained at 20 to 26 degrees Celsius with proper dehumidification. (24/7) • If the product is placed in a dusty and damp place. • In the absence of Generator connectivity Without proper battery charge, the warranty will be void. • Battery swelling and overcharging due to the wrong system voltage setting of the UPS. | https://www.startech.com.bd/image/cache/catalog/ups/prolink/3000va-01-500x500.webp | 2026-09-11T14:56:48+06:00 | [38 empty] | 3000VA |  |  | 170 – 280VAC ±5% | 220-230 VAC +/-10% | <40dB | 3KVA - 12V/ 10Ah x 4pcs 4-6 hours recover to 90% capacity | Simulated sine wave Cold start function Microprocessor control Off-mode charging Suitable for residential & small offices | Battery mode - Sounding every 10 seconds Low battery - Sounding every second Overload - Sounding every 0.5 second Battery replacement alarm - Sounding every 2 seconds Faulty - Continuously sounding | 50Hz +/-1% | AC mode – Green lighting Battery mode – Green flashing Fault – Red lighting |  | 320 x 130 x 182 mm | 8.2 Kg | 01-Year Warranty Under the following conditions, the warranty would not be provided: • UPS burning due to thunder, abnormal overload, insect entrance and others. • If ambient temperature should not be maintained at 20 to 26 degrees Celsius with proper dehumidification. (24/7) • If the product is placed in a dusty and damp place. • In the absence of Generator connectivity Without proper battery charge, the warranty will be void. • Battery swelling and overcharging due to the wrong system voltage setting of the UPS. | 50 or 60Hz (Auto-sensing) | 170 – 280VAC ±5% | [5 empty] | 2ms | 230VAC
prolink-650va-offline-ups | Prolink 650VA Offline UPS | PROLINK | 15073 | In Stock | 3700 |  | 4000 | 333 | 3,700৳ | BDT | power | Power > UPS > Prolink | https://www.startech.com.bd/prolink-650va-offline-ups | Model: Prolink 650VA Capacity 650VA Transfer time: 2-8ms Backup time up to 20 minutes Load Capacity: 390W | Prolink 650VA Offline UPS This Prolink Offline UPS comes with single phase +=N feature,. It has battery capacity of 12V, 8.2ah having back-up time of 20 minutes. The Prolink 650VA ups also offers simulated sine wave, Over Load Protection Light, Battery over charge, Deep, Discharge & noise(RFI) as per international and many more. The exclusive Prolink 650VA ups comes with 01 year of warranty. Under the following conditions, the warranty would not be provided: • UPS burning due to thunder, abnormal overload, insect entrance and others. • If ambient temperature should not be maintained at 20 to 26 degrees Celsius with proper dehumidification. (24/7) • If the product is placed in a dusty and damp place. • In the absence of Generator connectivity Without proper battery charge, the warranty will be void. • Battery swelling and overcharging due to the wrong system voltage setting of the UPS. | https://www.startech.com.bd/image/cache/catalog/ups/prolink/prolink-650va/prolink-650va-005-500x500.webp | 2026-09-11T14:56:26+06:00 | [38 empty] | 650VA |  | 390W | 140-300VAC | 220 ± 10% |  | 50Hz or 60Hz ± 5% |  |  | 50Hz ± 1Hz |  |  |  |  | 01 Year Warranty Under the following conditions, the warranty would not be provided: • UPS burning due to thunder, abnormal overload, insect entrance and others. • If ambient temperature should not be maintained at 20 to 26 degrees Celsius with proper dehumidification. (24/7) • If the product is placed in a dusty and damp place. • In the absence of Generator connectivity Without proper battery charge, the warranty will be void. • Battery swelling and overcharging due to the wrong system voltage setting of the UPS. |  |  |  | Simulated Sine wave (Inverter) |  |  | 20 Minutes | 2-8 ms
santak-castle-3k-standard-online-ups | SANTAK Castle C3K 3000VA Standard Backup Online UPS | SANTAK | 37457 | In Stock | 61000 |  | 67100 | 5592 | 61,000৳ | BDT | power | Power > Online UPS > SANTAK | https://www.startech.com.bd/santak-castle-3k-standard-online-ups | Model: Castle C3K Power Rating: 3000VA/2700W Input Voltage Range: 100 ~ 300 VAC Output Voltage: 220/230/240VAC Backup time: Standard 15-20 minutes | SANTAK Castle C3K 3000VA Standard Backup Online UPS The SANTAK Castle C3K 3000VA Standard Backup Online UPS is a high-performance power backup solution designed for essential systems that require consistent and dependable power. With a rating of 3000VA/2700W, it protects your delicate equipment from power fluctuations. The SANTAK Castle C3K 3000VA Online UPS features a wide input voltage range of 100 to 300 VAC, supports frequencies from 40 Hz to 70 Hz, and runs on a single-phase input with ground. Its high input power factor of 0.99 increases efficiency while reducing energy waste. On the output side, this SANTAK Castle C3K 3000VA Online UPS has a power factor of 0.9 and configurable output voltages of 220/230/240VAC with 1% voltage regulation precision. It generates a clean sine wave with little voltage distortion, ensuring peak performance for both linear and nonlinear loads. The current crest ratio is 3:1 and the frequency is closely controlled in battery mode at 50/60Hz ±0.05Hz. With an efficiency rating of over 91% in inverter mode and more than 97% in ECO mode, this UPS excels at energy conservation. The SANTAK Castle C3K 3000VA Online UPS's battery system consists of six internal 12V/9Ah batteries with a rated voltage of 72V. It has a backup time of more than 3.5 minutes at full load and a quick recharge time of 4 hours to achieve 90% capacity. A 1.5A charging current ensures better battery management. Furthermore, the transition time between battery mode and inverter mode is flawless at 0ms, while the changeover from inverter mode to bypass takes only 4ms. An easy-to-read LCD informs users about the load rating, battery capacity, input/output status, and operating mode. This SANTAK Castle 3K 3000VA Online UPS is suitable for ensuring power stability and protecting critical equipment in areas prone to power outages. Buy SANTAK Castle C3K 3000VA Standard Backup Online UPS from Star Tech In Bangladesh, you can get original SANTAK Castle C3K 3000VA Standard Backup Online UPS From Star Tech. We have a large collection of latest SANTAK Online UPS to purchase. Order Online Or Visit your Nearest Star Tech Shop to get yours at lowest price. The SANTAK Castle C3K 3000VA Standard Backup Online UPS comes with 2 year warranty. | https://www.startech.com.bd/image/cache/catalog/ups/santak/c2k/c2k-01-500x500.jpg | 2026-09-11T14:56:35+06:00 | [38 empty] | 3000VA | LCD: load rating / battery capacity / input / output / operating mode | 2700W |  |  | <40dB@1 meter | 6x 12V / 9Ah |  |  | 50 / 60 ±0.05Hz |  |  | 190x327x399mm | 22.7 kg | 2 years | 40 Hz - 70 Hz | 100 ~ 300 VAC | 0.99 | Pure sine wave |  | 0.9 | > 3.5 mins | Battery Mode<-->InverterMode: 0ms Inverter Mode<-->BypassMode: 4ms (typical) | 220/230/240VAC
santak-castle-c10ks-10000va-online-ups | SANTAK Castle C10KS 10000VA Long Backup Online UPS | SANTAK | 23525 | Call for Price |  |  |  |  | To be announced | BDT | power | Power > Online UPS > SANTAK | https://www.startech.com.bd/santak-castle-c10ks-10000va-online-ups | Model: Castle C10KS Power Rating: 10000VA/9000W Input Voltage Range: 120~275VAC Output Voltage: 220VAC Backup time depends on customer configuration | SANTAK Castle C10KS 10000VA Long Backup Online UPS The SANTAK Castle C10KS is a 10000VA double conversion topology long backup online UPS. It ensures double conversion with 0ms transfer time. It has a green power design, input PF up to 0.99, and output PF up to 0.9. The SANTAK Castle C10KS 10000VA Online UPS provides high adaptability and flexible configuration, and it is applied with leading DSP control technology and offers multiple and extendable options to meet the increasing customized application demand. It features an over-voltage cut-off device function to provide the best input protection. It offers an ideal solution for the major power quality problems such as grid power failure, under-voltage, over-voltage, sag, surge, line noise, frequency variation, switching transients, harmonic distortion efficiently, and provides reliable power protection to the customer equipment. With ECO mode available, SANTAK Castle C10KS can deliver efficiency up to 97%. It has an LCD display. It comes with a 6A charger. The SANTAK Castle C10KS comes with 2 years warranty. | https://www.startech.com.bd/image/cache/catalog/ups/santak/c2k/c2k-01-500x500.jpg | 2026-09-11T14:56:41+06:00 | [38 empty] | 6000 VA/5400 W | LCD+LED: load rating/ battery capacity/ input/ output/ operating mode |  |  | 220VAC | <50 dB @ 1 meter 1 | 16PCS (External) |  |  | 50/60Hz±0.2Hz |  |  | 212*500*420mm | 16 kg | 2 years | 40 Hz - 70 Hz | 120~275VAC | ≥0.99 | Gelombang sinus murni |  |  | Depends on customer configuration
santak-castle-c1k-1000va-online-ups | SANTAK Castle C1K 1000VA Standard Backup Online UPS | SANTAK | 23502 | In Stock | 34000 |  | 37400 | 3117 | 34,000৳ | BDT | power | Power > Online UPS > SANTAK | https://www.startech.com.bd/santak-castle-c1k-1000va-online-ups | Model: Castle C1K Power Rating: 1000VA/900W Input Voltage Range: 100 ~ 300 VAC Output Voltage: 220/230/240VAC Backup time: Standard 15-20 minutes | SANTAK Castle C1K 1000VA Standard Backup Online UPS The SANTAK Castle C1K is a 1000VA double conversion topology online UPS. It ensures double conversion with 0ms transfer time. It has a green power design, input PF up to 0.99, and output PF up to 0.9. It offers an ideal solution for the major power quality problems such as grid power failure, under-voltage, over-voltage, sag, surge, line noise, frequency variation, switching transients, harmonic distortion efficiently, and provides reliable power protection to the customer equipment. The SANTAK Castle C1K 1000VA Online UPS provides high adaptability and flexible configuration, and it is applied with leading DSP control technology and offers multiple and extendable options to meet the increasing customized application demand. It features an over-voltage cut-off device function to provide the best input protection. With ECO mode available, SANTAK Castle C1K can deliver efficiency up to 97%. It has an LCD display. The SANTAK Castle C1K comes with 2 years warranty. | https://www.startech.com.bd/image/cache/catalog/ups/santak/c1k/c1k-01-500x500.jpg | 2026-09-11T14:56:33+06:00 | [38 empty] | 1000VA/900W | LCD: load rating / battery capacity / input / output / operating mode |  |  |  | <40dB@1 meter | 2x 12V / 9Ah | USA Origin |  | 50 / 60 ±0.05Hz |  |  | 144x228x356mm | 9.2 kg | 02-years Warranty | 40 Hz - 70 Hz | 100 ~ 300 VAC | 0.99 | Pure sine wave |  | 0.9 | Standard 15-20 minutes | Battery Mode<-->InverterMode: 0ms Inverter Mode<-->BypassMode: 4ms (typical) | 220/230/240VAC
santak-castle-c2k-2000va-online-ups | SANTAK Castle C2K 2000VA Standard Backup Online UPS | SANTAK | 23505 | Out Of Stock |  |  |  |  | To be announced | BDT | power | Power > Online UPS > SANTAK | https://www.startech.com.bd/santak-castle-c2k-2000va-online-ups | Model: Castle C2K Power Rating: 2000VA/1800W Input Voltage Range: 100 ~ 300 VAC Output Voltage: 220/230/240VAC Backup time: > 3.5 mins | SANTAK Castle C2K 2000VA Standard Backup Online UPS The SANTAK Castle C2K is a 2000VA double conversion topology online UPS. It ensures double conversion with 0ms transfer time. It has a green power design, input PF up to 0.99, and output PF up to 0.9. It offers an ideal solution for the major power quality problems such as grid power failure, under-voltage, over-voltage, sag, surge, line noise, frequency variation, switching transients, harmonic distortion efficiently, and provides reliable power protection to the customer equipment. The SANTAK Castle C2K 2000VA Online UPS provides high adaptability and flexible configuration, and it is applied with leading DSP control technology and offers multiple and extendable options to meet the increasing customized application demand. It features an over-voltage cut-off device function to provide the best input protection. With ECO mode available, SANTAK Castle C2K can deliver efficiency up to 97%. It has an LCD display. The SANTAK Castle C2K comes with 2 years warranty. | https://www.startech.com.bd/image/cache/catalog/ups/santak/c2k/c2k-01-500x500.jpg | 2026-09-11T14:56:42+06:00 | [38 empty] | 2000VA/1800W | LCD: load rating / battery capacity / input / output / operating mode |  |  |  | <40dB@1 meter | 4x 12V / 9Ah |  |  | 50 / 60 ±0.05Hz |  |  | 190x327x399mm | 17.4 kg | 2 years | 40 Hz - 70 Hz | 100 ~ 300 VAC | 0.99 | Pure sine wave |  | 0.9 | > 3.5 mins | Battery Mode<-->InverterMode: 0ms Inverter Mode<-->BypassMode: 4ms (typical) | 220/230/240VAC
santak-castle-c2ks-2000va-online-ups | SANTAK Castle C2KS 2000VA Long Backup Online UPS | SANTAK | 23506 | Call for Price |  |  |  |  | To be announced | BDT | power | Power > Online UPS > SANTAK | https://www.startech.com.bd/santak-castle-c2ks-2000va-online-ups | Model: Castle C2KS Power Rating: 2000VA/1800W Input Voltage Range: 100 ~ 300 VAC Output Voltage: 220/230/240VAC Backup time depends on customer configuration | SANTAK Castle C2KS 2000VA Long Backup Online UPS The SANTAK Castle C2KS is a 2000VA double conversion topology long backup online UPS. It ensures double conversion with 0ms transfer time. It has a green power design, input PF up to 0.99, and output PF up to 0.9. It offers an ideal solution for the major power quality problems such as grid power failure, under-voltage, over-voltage, sag, surge, line noise, frequency variation, switching transients, harmonic distortion efficiently, and provides reliable power protection to the customer equipment. The SANTAK Castle C2KS 2000VA Online UPS provides high adaptability and flexible configuration, and it is applied with leading DSP control technology and offers multiple and extendable options to meet the increasing customized application demand. It features an over-voltage cut-off device function to provide the best input protection. With ECO mode available, SANTAK Castle C2KS can deliver efficiency up to 97%. It has an LCD display. It comes with a 6A charger. The SANTAK Castle C2KS comes with 2 years warranty. | https://www.startech.com.bd/image/cache/catalog/ups/santak/c2ks/c2ks-01-500x500.jpg | 2026-09-11T14:56:39+06:00 | [38 empty] | 3000VA/2700W | LCD: load rating / battery capacity / input / output / operating mode |  |  |  | <40dB@1 meter | External batteries required |  |  | 50 / 60 ±0.05Hz |  |  | 102X327X390mm | 6.4 kg | 2 years | 40 Hz - 70 Hz | 100 ~ 300 VAC | 0.99 | Pure sine wave |  | 0.9 | Depends on customer configuration | Battery Mode<-->InverterMode: 0ms Inverter Mode<-->BypassMode: 4ms (typical) | 220/230/240VAC
santak-castle-c3ks-online-ups | SANTAK Castle C3KS 3000VA Long Backup Online UPS | SANTAK | 37460 | Call for Price |  |  |  |  | To be announced | BDT | power | Power > Online UPS > SANTAK | https://www.startech.com.bd/santak-castle-c3ks-online-ups | Model: Castle C3KS Power Rating: 3000VA/2700W Input Voltage Range: 100 ~ 300 VAC Output Voltage: 220/230/240VAC Backup time: Standard 15-20 minutes | SANTAK Castle C3KS 3000VA Long Backup Online UPS The SANTAK Castle C3KS 3000VA Standard Backup Online UPS is a high-performance power backup solution designed for essential systems that require consistent and dependable power. With a rating of 3000VA/2700W, it protects your delicate equipment from power fluctuations. The SANTAK Castle C3KS 3000VA Online UPS features a wide input voltage range of 100 to 300 VAC, supports frequencies from 40 Hz to 70 Hz, and runs on a single-phase input with ground. Its high input power factor of 0.99 increases efficiency while reducing energy waste. On the output side, this SANTAK Castle C3KS 3000VA Online UPS has a power factor of 0.9 and configurable output voltages of 220/230/240VAC with 1% voltage regulation precision. It generates a clean sine wave with little voltage distortion, ensuring peak performance for both linear and nonlinear loads. The current crest ratio is 3:1 and the frequency is closely controlled in battery mode at 50/60Hz ±0.05Hz. With an efficiency rating of over 91% in inverter mode and more than 97% in ECO mode, this UPS excels at energy conservation. The SANTAK Castle C3KS 3000VA Online UPS needs external batteries required. It has a backup time of more than 3.5 minutes at full load and a quick recharge time of 4 hours to achieve 90% capacity. A 1.5A charging current ensures better battery management. Furthermore, the transition time between battery mode and inverter mode is flawless at 0ms, while the changeover from inverter mode to bypass takes only 4ms. An easy-to-read LCD informs users about the load rating, battery capacity, input/output status, and operating mode. This SANTAK Castle C3KS 3000VA Online UPS is suitable for ensuring power stability and protecting critical equipment in areas prone to power outages. Buy SANTAK Castle C3KS 3000VA Long Backup Online UPS from Star Tech In Bangladesh, you can get original SANTAK Castle C3KS 3000VA Long Backup Online UPS From Star Tech. We have a large collection of latest SANTAK Online UPS to purchase. Order Online Or Visit your Nearest Star Tech Shop to get yours at lowest price. The SANTAK Castle C3KS 3000VA Long Backup Online UPS comes with 2 year warranty. | https://www.startech.com.bd/image/cache/catalog/ups/santak/c2k/c2k-01-500x500.jpg | 2026-09-11T14:56:41+06:00 | [38 empty] | 3000VA | LCD: load rating / battery capacity / input / output / operating mode | 2700W |  |  | <40dB@1 meter | External batteries required |  |  | 50 / 60 ±0.05Hz |  |  | 102X327X390mm | 6.4 kg | 2 years | 40 Hz - 70 Hz | 100 ~ 300 VAC | 0.99 | Pure sine wave |  | 0.9 | > 3.5 mins | Battery Mode<-->InverterMode: 0ms Inverter Mode<-->BypassMode: 4ms (typical) | 220/230/240VAC
santak-castle-c6k-6000va-online-ups | SANTAK Castle C6K 6000VA Standard Backup Online UPS | SANTAK | 23518 | In Stock | 135000 |  | 148500 | 12375 | 135,000৳ | BDT | power | Power > Online UPS > SANTAK | https://www.startech.com.bd/santak-castle-c6k-6000va-online-ups | Model: Castle C6K Power Rating: 6000VA/5400W Input Voltage Range: 120~275VAC Output Voltage: 220VAC Backup time: Standard 15-20 minutes | SANTAK Castle C6K 6000VA Standard Backup Online UPS The SANTAK Castle C6K is a 6000VA double conversion topology online UPS. It ensures double conversion with 0ms transfer time. It has a green power design, input PF up to 0.99, and output PF up to 0.9. It offers an ideal solution for the major power quality problems such as grid power failure, under-voltage, over-voltage, sag, surge, line noise, frequency variation, switching transients, harmonic distortion efficiently, and provides reliable power protection to the customer equipment. The SANTAK Castle C6K 6000VA Online UPS provides high adaptability and flexible configuration, and it is applied with leading DSP control technology and offers multiple and extendable options to meet the increasing customized application demand. It features an over-voltage cut-off device function to provide the best input protection. With ECO mode available, SANTAK Castle C6K can deliver efficiency up to 97%. It has an LCD display. The SANTAK Castle C6K comes with 2 years warranty. | https://www.startech.com.bd/image/cache/catalog/ups/santak/c2k/c2k-01-500x500.jpg | 2026-09-11T14:56:37+06:00 | [38 empty] | 6000 VA/5400 W | LCD+LED: load rating/ battery capacity/ input/ output/ operating mode |  |  | 220VAC | <50 dB @ 1 meter 1 | 15x 12 V/7 Ah |  |  | 50/60Hz±0.2Hz |  |  | 248*500*565mm | 59 kg | 2 years | 40 Hz - 70 Hz | 120~275VAC | ≥0.99 | Gelombang sinus murni |  |  | Standard 15-20 minutes
santak-castle-c6ks-6000va-online-ups | SANTAK Castle C6KS 6000VA Long Backup Online UPS | SANTAK | 23520 | Call for Price |  |  |  |  | To be announced | BDT | power | Power > Online UPS > SANTAK | https://www.startech.com.bd/santak-castle-c6ks-6000va-online-ups | Model: Castle C6KS Power Rating: 6000VA/5400W Input Voltage Range: 120~275VAC Output Voltage: 220VAC Backup time depends on customer configuration | SANTAK Castle C6KS 6000VA Long Backup Online UPS The SANTAK Castle C6KS is a 6000VA double conversion topology long backup online UPS. It ensures double conversion with 0ms transfer time. It has a green power design, input PF up to 0.99, and output PF up to 0.9. The SANTAK Castle C6KS 6000VA Online UPS provides high adaptability and flexible configuration, and it is applied with leading DSP control technology and offers multiple and extendable options to meet the increasing customized application demand. It features an over-voltage cut-off device function to provide the best input protection. It offers an ideal solution for the major power quality problems such as grid power failure, under-voltage, over-voltage, sag, surge, line noise, frequency variation, switching transients, harmonic distortion efficiently, and provides reliable power protection to the customer equipment. With ECO mode available, SANTAK Castle C6KS can deliver efficiency up to 97%. It has an LCD display. It comes with a 6A charger. The SANTAK Castle C6KS comes with 2 years warranty. | https://www.startech.com.bd/image/cache/catalog/ups/santak/c2k/c2k-01-500x500.jpg | 2026-09-11T14:56:41+06:00 | [38 empty] | 6000 VA/5400 W | LCD+LED: load rating/ battery capacity/ input/ output/ operating mode |  |  | 220VAC | <50 dB @ 1 meter 1 | 16PCS (External) |  |  | 50/60Hz±0.2Hz |  |  | 212*500*420mm | 14 kg | 2 years | 40 Hz - 70 Hz | 120~275VAC | ≥0.99 | Gelombang sinus murni |  |  | Depends on customer configuration
santak-castle-rack-3k-3000va-online-ups | SANTAK Castle Rack 3K 3000VA Standard Backup Online UPS | SANTAK | 37479 | In Stock | 73000 |  | 80300 | 6692 | 73,000৳ | BDT | power | Power > Online UPS > SANTAK | https://www.startech.com.bd/santak-castle-rack-3k-3000va-online-ups | Model: Castle Rack 3K Power Rating: 3000VA/2700W Input Voltage Range: 110~275VAC Output Voltage: 208/220/230/240 VAC Backup time: Standard 15-20 minutes | SANTAK Castle Rack 6K 3000VA Standard Backup Online UPS The SANTAK Castle Rack 3K 3000VA Standard Backup Online UPS is a powerful and dependable power solution for important systems that require continuous operation. With a power rating of 3000 Volt Ampere (VA) and an input voltage range of 110-300VAC, it produces a consistent output voltage of 220VAC with an excellent accuracy of 1-+2%. The SANTAK Castle Rack 3K 3000VA Online UPS operates at a frequency range of 40-70Hz and has a load capacity of 2400W, making it an excellent solution for high-demand situations. Its transfer rate is 0ms, which ensures a smooth transition amid power variations. Although it lacks an LED display, it compensates with a comprehensive battery management system that includes six 72V 7Ah batteries that provide 4-5 minutes of backup time at full load, ensuring ample protection during power outages. The SANTAK Castle Rack 3K 3000VA Online UPS also incorporates crucial features like a fuse and a stabilizer, which provide additional security for connected devices. The metal body is durable and reliable, and the back panel has four output connections for convenient connectivity. Technical features include frequency synchronization inline mode (+/-4Hz) and battery mode (50±0.05Hz). The output power factor changes to 0.9 at 30°C and 0.8 at 40°C, allowing for more efficient energy management. The UPS supports a typical bypass period of 4ms when operating in inverter mode. A variety of warnings and indicators improve use, such as LED displays for load, battery capacity, and operating mode, as well as sound alerts for battery drain and UPS status. Optional parts such as the NMC card, Modbus card, and relay card, together with an efficient ECO mode, allow for advanced customization. This SANTAK Castle Rack 3K 3000VA Online UPS is a high-efficiency solution designed for applications that require dependable and customizable backup power. Buy SANTAK Castle Rack 6K 3000VAOnline UPS from Star Tech In Bangladesh, you can get original SANTAK Castle Rack 3K 3000VA Standard Backup Online UPS From Star Tech. We have a large collection of latest SANTAK Online UPS to purchase. Order Online Or Visit your Nearest Star Tech Shop to get yours at lowest price. The SANTAK Castle Rack 3K 3000VA Online UPS comes with 2 years warranty. | https://www.startech.com.bd/image/cache/catalog/ups/santak/castle-rack/castle-rack-01-500x500.webp https://www.startech.com.bd/image/cache/catalog/ups/santak/castle-rack/castle-rack-02-500x500.webp | 2026-09-11T14:56:36+06:00 | [38 empty] | 3000VA | LCD+LED: load rating/ battery capacity/ input/ output/ operating mode | 2700W |  | 208/220/230/240 VAC | <1% (linear load) <5% (non-linear load) | 6PCS 72V Maintenance-free Sealed Lead-acid UPS Batterie |  |  | 50/60Hz±0.1Hz |  |  | 438*570*87 mm |  | 2 years | 40 Hz - 70 Hz | 120~275VAC | ≥0.99 | Pure sinewave |  |  | Standard 15-20 minutes
santak-castle-rack-6k-6000va-online-ups | SANTAK Castle Rack 6K 6000VA Standard Backup Online UPS | SANTAK | 26965 | In Stock | 195000 |  | 214500 | 17875 | 195,000৳ | BDT | power | Power > Online UPS > SANTAK | https://www.startech.com.bd/santak-castle-rack-6k-6000va-online-ups | Model: Castle Rack 6K Power Rating: 6000VA/5400W Input Voltage Range: 110~275VAC Output Voltage: 208/220/230/240 VAC Backup time: Standard 15-20 minutes | SANTAK Castle Rack 6K 6000VA Standard Backup Online UPS The SANTAK Castle Rack 6K is a 6000VA double conversion topology long backup online UPS. It ensures double conversion with 0ms transfer time. It has a green power design, input PF up to 0.99, and output PF up to 0.9. The SANTAK Castle Rack 6K 6000VA Online UPS provides high adaptability and flexible configuration, and it is applied with leading DSP control technology and offers multiple and extendable options to meet the increasing customized application demand. It features an over-voltage cut-off device function to provide the best input protection. It offers an ideal solution for major power quality problems such as grid power failure, under-voltage, over-voltage, sag, surge, line noise, frequency variation, switching transients, and harmonic distortion efficiently, and provides reliable power protection to the customer equipment. With ECO mode available, SANTAK Castle Rack 6K can deliver efficiency of up to 97%. It has an LCD display. It comes with a 6A charger. Buy SANTAK Castle Rack 6K 6000VA Online UPS from the best UPS Shop in Bangladesh: Star Tech In Bangladesh, you can get original SANTAK Castle Rack 6K 6000VA Online UPS From Star Tech. We have a large collection of latest SANTAK Online UPS to purchase. Order Online Or Visit your Nearest Star Tech Shop to get yours at lowest price. The SANTAK Castle Rack 6K 6000VA Online UPS comes with 2 years warranty. Under the following conditions, the warranty would not be provided: • UPS burning due to thunder, abnormal overload, insect entrance and others. • If ambient temperature should not be maintained at 20 to 26 degrees Celsius with proper dehumidification. (24/7) • If the product is placed in a dusty and damp place. • In the absence of Generator connectivity Without proper battery charge, the warranty will be void. • Battery swelling and overcharging due to the wrong system voltage setting of the UPS. | https://www.startech.com.bd/image/cache/catalog/ups/santak/castle-rack/castle-rack-01-500x500.webp https://www.startech.com.bd/image/cache/catalog/ups/santak/castle-rack/castle-rack-02-500x500.webp | 2026-09-11T14:56:38+06:00 | [38 empty] | 6000 VA/5400 W | LCD+LED: load rating/ battery capacity/ input/ output/ operating mode |  |  | 208/220/230/240 VAC | <1% (linear load) <5% (non-linear load) | 16PCS 12V 7Ah with EBM (External battery modules) |  |  | 50/60Hz±0.1Hz |  |  | 438* 86,3* 573 mm | 14 kg | 2 years Under the following conditions, the warranty would not be provided: • UPS burning due to thunder, abnormal overload, insect entrance and others. • If ambient temperature should not be maintained at 20 to 26 degrees Celsius with proper dehumidification. (24/7) • If the product is placed in a dusty and damp place. • In the absence of Generator connectivity Without proper battery charge, the warranty will be void. • Battery swelling and overcharging due to the wrong system voltage setting of the UPS. | 40 Hz - 70 Hz | 120~275VAC | ≥0.99 | Pure sinewave |  |  | Standard 15-20 minutes
santak-robust-r1200-1200va-offline-ups | SANTAK Robust R1200 1200VA Offline UPS | SANTAK | 23489 | In Stock | 8500 | 9890 | 10989 | 916 | 8,500৳ | BDT | power | Power > UPS > SANTAK | https://www.startech.com.bd/santak-robust-r1200-1200va-offline-ups | Model: Robust R1200 Power Rating: 1200 VA/600 W Input Voltage Range: 140-300 VAC Output Voltage: 230 VAC Backup time: 30 minutes | SANTAK Robust R1200 1200VA Offline UPS The SANTAK Robust R1200 is a 1200VA Offline UPS. It offers you reliable power protection against 5 of the most common power problems (power failure, power sags, power surges, under and over voltage) that threaten your equipment and data. This offline UPS is equipped with two-step Boost and one-step Buck AVR to stabilize the output voltage. The SANTAK Robust R1200 provides you with satisfying reliable performance and maximizes the flexibility for your system integration. This UPS comes with a wide input voltage range between 140~300V which complies with the generator. It has a built-in DC start function that enables UPS to be started up without AC power supplied. It supports auto charging even though the UPS is off. It can also auto restart while mains recovery. It can deliver full protection against over-discharge, overcharge, and overload. The SANTAK Robust 1200va UPS will provide 15-20 mins backup time if the electricity shuts down. It features 2x 12V/7Ah Sealed lead-acid, maintenance-free battery and it takes 2-4hours to recharge 90% capacity. The SANTAK Robust R1200 comes with 2 years warranty. Under the following conditions, the warranty would not be provided: • UPS burning due to thunder, abnormal overload, insect entrance and others. • If ambient temperature should not be maintained at 20 to 26 degrees Celsius with proper dehumidification. (24/7) • If the product is placed in a dusty and damp place. • In the absence of Generator connectivity Without proper battery charge, the warranty will be void. • Battery swelling and overcharging due to the wrong system voltage setting of the UPS. | https://www.startech.com.bd/image/cache/catalog/ups/santak/r1200/robust-r1200-20-500x500.webp https://www.startech.com.bd/image/cache/catalog/ups/santak/r650/robust-650-10-500x500.webp https://www.startech.com.bd/image/cache/catalog/ups/santak/r650/robust-650-11-500x500.webp https://www.startech.com.bd/image/cache/catalog/ups/santak/r1200/r1200-03-500x500.webp | 2026-09-11T14:56:28+06:00 | [38 empty] | 1200 VA/600 W |  |  |  |  | Less than 40dB | 2V/7Ah*2 VRLA Recharge time: 2-4hours to 90% capacity |  |  | 50 Hz +/-1 Hz |  |  | 139 x 365 x 195 mm | 9,2 kg | 2 years Under the following conditions, the warranty would not be provided: • UPS burning due to thunder, abnormal overload, insect entrance and others. • If ambient temperature should not be maintained at 20 to 26 degrees Celsius with proper dehumidification. (24/7) • If the product is placed in a dusty and damp place. • In the absence of Generator connectivity Without proper battery charge, the warranty will be void. • Battery swelling and overcharging due to the wrong system voltage setting of the UPS. | >40Hz (comply with generator) | 140-300 VAC | 230 VAC | AC mode:pure sine wave; battery mode:simulated sine wave |  | 230 VAC | 30 minutes | Typical 4-8ms | +/-10%
santak-robust-r650-650va-offline-ups | SANTAK Robust R650 650VA Offline UPS | SANTAK | 23488 | In Stock | 4500 | 4850 | 4990 | 416 | 4,500৳ | BDT | power | Power > UPS > SANTAK | https://www.startech.com.bd/santak-robust-r650-650va-offline-ups | Model: Robust R650 Power Rating: 650 VA/360 W Input Voltage Range: 140-300 VAC Output Voltage: 230 VAC Backup time: 15 minutes | SANTAK Robust R650 650VA Offline UPS The SANTAK Robust R650 is a 650VA Offline UPS. It offers you reliable power protection against 5 of the most common power problems (power failure, power sags, power surges, under and over voltage) that threaten your equipment and data. This offline UPS is equipped with two-step Boost and one-step Buck AVR to stabilize the output voltage. Voltage fluctuations are automatically corrected using the AVR. The SANTAK Robust R650 provides you with satisfying reliable performance and maximizes the flexibility for your system integration. This UPS comes with a wide input voltage range between 140~300V which complies with the generator. It has a built-in DC start function that enables UPS to be started up without AC power supplied. It supports auto charging even though the UPS is off. It can also auto restart while mains recovery. It can deliver full protection against over-discharge, overcharge, and overload. The SANTAK Robust 650va UPS will provide 15-20 mins backup time if the electricity shuts down. It features 1x 12V/7Ah Sealed lead-acid, maintenance-free battery and it takes 2-4hours to recharge 90% capacity. The SANTAK Robust R650 comes with 2 years warranty. Under the following conditions, the warranty would not be provided: • UPS burning due to thunder, abnormal overload, insect entrance and others. • If ambient temperature should not be maintained at 20 to 26 degrees Celsius with proper dehumidification. (24/7) • If the product is placed in a dusty and damp place. • In the absence of Generator connectivity Without proper battery charge, the warranty will be void. • Battery swelling and overcharging due to the wrong system voltage setting of the UPS. | https://www.startech.com.bd/image/cache/catalog/ups/santak/r650/santak-r650-21-500x500.webp https://www.startech.com.bd/image/cache/catalog/ups/santak/r650/robust-650-11-500x500.webp https://www.startech.com.bd/image/cache/catalog/ups/santak/r650/robust-650-10-500x500.webp https://www.startech.com.bd/image/cache/catalog/ups/santak/r650/robust-r650-03-500x500.webp | 2026-09-11T14:56:27+06:00 | [38 empty] | 650VA/360W |  |  |  |  | Less than 40dB | 2V/7Ah*1 VRLA Recharge time: 2-4hours to 90% capacity |  |  | 50 Hz +/-1 Hz |  |  | 100 x 278 x 143 mm | 4,4 kg | 2 years Under the following conditions, the warranty would not be provided: • UPS burning due to thunder, abnormal overload, insect entrance and others. • If ambient temperature should not be maintained at 20 to 26 degrees Celsius with proper dehumidification. (24/7) • If the product is placed in a dusty and damp place. • In the absence of Generator connectivity Without proper battery charge, the warranty will be void. • Battery swelling and overcharging due to the wrong system voltage setting of the UPS. | >40Hz (comply with generator) | 140-300 VAC | 230 VAC | AC mode:pure sine wave; battery mode:simulated sine wave |  | 230 VAC | 15 minutes | Typical 4-8ms | +/-10%
solitine-sol-2324a-mini-ups | Solitine SOL-2324A 3600mAh Mini DC UPS | Solitine | 48565 | In Stock | 685 | 750 | 770 | 64 | 685৳ | BDT | power | Power > Mini UPS > Solitine | https://www.startech.com.bd/solitine-sol-2324a-mini-ups | Model: SOL-2324A Battery Capacity: 3600mAh Input Voltage: 110V-240V 50/60Hz 0.5A Output Power: DC interface /DC 12V/2A Backup Time: Up to 5 Hours if using 1x ONU & 1x Router Only | Solitine SOL-2324A 3600mAh Mini DC UPS The Solitine SOL-2324A 3600mAh Mini UPS uses a high quality 18650 lithium-ion battery with a total capacity of 3600mAh. This Solitine Mini UPS supports an input voltage range of 110V to 240V with 50/60Hz frequency and 0.5A input current. The Solitine Mini UPS delivers stable DC output through its DC interface with a power rating of 12V and 2A. Solitine SOL-2324A 3600mAh Mini DC UPS offers up to five hours backup time when powering one ONU and one router simultaneously. Users can also power one ONU, one router, and one CCTV camera for approximately three to three and a half hours. The Solitine Mini UPS also supports mobile charging capability for emergency use. It can charge one smartphone fully and provide an additional fifty percent charge to another mobile device. Solitine SOL-2324A 3600mAh Mini UPS includes USB Power Delivery with 5V 3A, 9V 2A, and 12V 1.67A output levels. This flexible charging support allows the Solitine Mini UPS to work with various compatible devices. Solitine Mini UPS features an efficient air cooling system that helps maintain stable operating temperatures during continuous usage. The cooling design improves reliability and extends the overall life of the internal battery components. Solitine SOL-2324A Mini UPS includes LED indicators that clearly display battery status and power operation conditions. The LED system also functions as a low battery indicator, helping users monitor power levels easily. Solitine Mini UPS integrates multiple safety protections including overload protection, short circuit protection, and surge protection. Built-in safeguards also prevent overcharging and over-discharging for safe everyday use. Solitine SOL-2324A 3600mAh Mini UPS works well for homes, offices, and travel situations. The device supports routers, modems, ONTs, CCTV systems, mobile phones, and other low power DC electronics. Buy Solitine SOL-2324A 3600mAh Mini UPS from Star Tech In Bangladesh, you can get original Solitine SOL-2324A 3600mAh Mini DC UPS From Star Tech. We have a large collection of latest Solitine Mini UPS to purchase. Order Online Or Visit your Nearest Star Tech Shop to get yours at lowest price. The Solitine SOL-2324A 3600mAh Mini UPS comes with 1 year warranty. | https://www.startech.com.bd/image/cache/catalog/ups/solitine/sol-2324a/sol-2324a-500x500.webp | 2026-09-11T14:56:26+06:00 | [38 empty] | 3600mAh | LED indicators | 24W max | 110V-240V 50/60Hz 0.5A | DC interface /DC 12V/2A |  |  | Air cooling system for efficient heat dissipation Surge Protection: Built-in protections including over-charge/discharge, overload, short circuit Supported Devices: Routers, modems, CCTV systems, mobile phones, ONTs/modems, other low‑power DC electronics |  |  |  |  | 178 x 158 x 38 mm |  | 1 year | 50/60Hz 0.5A | 110V-240V |  |  |  |  | 5 Hours if using 1* ONU & 1 * Router Only And for Mobile Charging, it can charge 1 mobile 100% & 1 mobile 50% 3 to 3.5 Hours if using 1* ONU & 1 * Router & 1 * Camera
solitine-sol-604-mini-ups | Solitine SOL-604 10000mAh Mini DC UPS | Solitine | 44729 | Out Of Stock |  |  |  |  | To be announced | BDT | power | Power > Mini UPS > Solitine | https://www.startech.com.bd/solitine-sol-604-mini-ups | Model: SOL-604 Capacity: 10000mAh Maximum Output Power: 24W Overload & Short-Circuit Protection Overcharge & Over-Discharge Protection | Solitine SOL-604 10000mAh Mini DC UPS The Solitine SOL-604 10000mAh Mini UPS is a high-performance, compact power backup solution designed to provide uninterrupted power for home, office, and professional electronic setups. With its 10000mAh built-in lithium battery, the Solitine SOL-604 ensures reliable power delivery, offering a maximum output of 24W and supporting a wide input voltage range of 90-264Vac at 50-60Hz, making it compatible with virtually any AC power source. This versatile Solitine SOL-604 Mini UPS features multiple output options including USB/DC Interface 1 (5V DC, 2.4A), DC Interface 2 (9V/12V DC, 2A), and a interface (15V/24V DC, 15V 1.5A / 24V 1A), with configurable output polarity at +4.5 pins / -7.8 pins, providing seamless connectivity for routers, IP cameras, modems, and other DC-powered devices. Equipped with a microprocessor-controlled system, the Solitine SOL-604 Mini UPS protects against overload, short-circuit, overcharge, and over-discharge, ensuring safe and stable operation at all times. Its auto-start feature allows the device to power on immediately when connected to electricity, eliminating downtime and ensuring continuous operation. With selectable output voltages of 5V, 9V, 12V, 15V, and 24V, and a compact design measuring 178 x 158 x 38 mm, the Solitine SOL-604 Mini UPS is perfect for powering networking equipment, security systems, and critical DC electronics efficiently and reliably. This combination of portability, safety features, and versatile output makes the Solitine SOL-604 10000mAh Mini UPS an ideal choice for anyone seeking dependable mini UPS solutions for professional or personal use. Buy Solitine SOL-604 10000mAh Mini UPS from Star Tech In Bangladesh, you can get original Solitine SOL-604 10000mAh Mini UPS From Star Tech. We have a large collection of latest Solitine Mini UPS to purchase. Order Online Or Visit your Nearest Star Tech Shop to get yours at lowest price. The Solitine SOL-604 10000mAh Mini UPS comes with 1 year warranty. | https://www.startech.com.bd/image/cache/catalog/ups/solitine/sol-604/sol-604-01-500x500.webp https://www.startech.com.bd/image/cache/catalog/ups/solitine/sol-604/sol-604-02-500x500.webp https://www.startech.com.bd/image/cache/catalog/ups/solitine/sol-604/sol-604-03-500x500.webp | 2026-09-11T14:56:43+06:00 | [38 empty] | 10000mAh |  | 24W max | 90-264Vac / 50-60Hz | USB/DC Interface 1: 5V DC, 2.4A DC Interface 2: 9V DC / 12V DC, 2A Output Voltage (Selectable): 5V, 9V, 12V, 15V, 24V |  | 10000mAh | Auto Start When Plugged In Overload & Short-Circuit Protection Overcharge & Over-Discharge Protection Microprocessor Controlled System |  |  |  |  | 178 x 158 x 38 mm |  | 1 year | 50-60Hz | 90-264Vac | [6 empty] | 5V, 9V, 12V, 15V, 24V
solitine-sol-700bs-mini-ups | Solitine SOL-700BS 20000mAh Mini DC UPS | Solitine | 44730 | Out Of Stock |  |  |  |  | To be announced | BDT | power | Power > Mini UPS > Solitine | https://www.startech.com.bd/solitine-sol-700bs-mini-ups | Model: SOL-700BS Capacity: 20000mAh Maximum Output Power: 24W Output Polarity: +4,5pins - 7,8pins (for POE interface) Protection: Overload, short-circuit, over-charge, and over-discharge | Solitine SOL-700BS 20000mAh Mini DC UPS The Solitine SOL-700BS 20000mAh Mini DC UPS is an advanced, high-capacity power backup solution designed to provide seamless and reliable power to a wide range of devices. With a built-in 20000mAh lithium battery, this Solitine SOL-700BS ensures extended uptime and uninterrupted operation, making it ideal for both professional and home setups. It supports a maximum output power of 24W and offers versatile DC output voltages of 9V, 12V, 15V, and 24V, with precise output currents of 9V 2A, 12V 2A, 15V 1.5A, and 24V 1A, suitable for POE systems featuring +4.5 pins / -7.8 pins polarity. Additionally, the Solitine SOL-700BS Mini UPS includes a 5V / 2.4A USB output, allowing users to charge smartphones, tablets, and other portable devices directly. Engineered for maximum safety and reliability, this Solitine SOL-700BS Mini UPS comes with overload, short-circuit, over-charge, and over-discharge protection, as well as a microprocessor controller for precise monitoring and high performance. Its auto-start function ensures that devices automatically power on when plugged in, eliminating downtime and enhancing convenience. Designed to operate with a wide input voltage range of 90-264Vac at 50-60Hz, the UPS delivers stable and selectable output voltages of 5V, 9V, 12V, 15V, and 24V, providing flexibility for multiple device types. Despite its robust features, the Solitine SOL-700BS 20000mAh Mini DC UPS maintains a compact and portable profile, measuring 178 x 158 x 38 mm, making it a practical and efficient choice for uninterrupted power management in offices, homes, and professional installations. Buy Solitine SOL-700BS 20000mAh Mini UPS from Star Tech In Bangladesh, you can get original Solitine SOL-700BS 20000mAh Mini UPS From Star Tech. We have a large collection of latest Solitine Mini UPS to purchase. Order Online Or Visit your Nearest Star Tech Shop to get yours at lowest price. The Solitine SOL-700BS 20000mAh Mini UPS comes with 1 year warranty. | https://www.startech.com.bd/image/cache/catalog/ups/solitine/sol-700bs/sol-700bs-01-500x500.webp https://www.startech.com.bd/image/cache/catalog/ups/solitine/sol-700bs/sol-700bs-02-500x500.webp | 2026-09-11T14:56:45+06:00 | [38 empty] | 20000mah |  | 24W max | 90-264Vac / 50-60Hz | 9V / 12V / 15V / 24V |  | 20000mAh | Protection: Overload, short-circuit, over-charge, and over-discharge Auto start when plugged in Microprocessor controller for high reliability Bluetooth, Speaker |  |  |  |  | 225 x 182 x 45 mm |  | 1 year | 50-60Hz | 90-264Vac | [6 empty] | 5V, 9V, 12V, 15V, 24V
solitine-sol-702-mini-ups | Solitine SOL-702 12000mAh Mini DC UPS | Solitine | 44732 | Out Of Stock |  |  |  |  | To be announced | BDT | power | Power > Mini UPS > Solitine | https://www.startech.com.bd/solitine-sol-702-mini-ups | Model: SOL-702 Capacity: 12000 mAh Maximum Output Power: 36W Overload and Short-Circuit Protection Overcharge and Over-Discharge Protection | Solitine SOL-702 12000mAh Mini DC UPS The Solitine SOL-702 12000mAh Mini DC UPS is a versatile and high-performance power backup solution engineered to provide uninterrupted power to a wide range of devices, including home electronics, office equipment, and networking systems. Powered by a robust 12000mAh built-in lithium battery, the Solitine SOL-702 delivers a maximum output power of 36W, supporting multiple DC output voltages of 5V, 9V, 12V, 15V, and 24V, which ensures compatibility with various devices, from routers and IP cameras to LED lights and small appliances. Its output polarity of +4.5 pins / -7.8 pins enables seamless Power over Ethernet functionality, making it ideal for powering network devices without additional adapters. The UPS is equipped with versatile interfaces including a USB/DC output of 5V/2.4A, a DC output of 9V/12V 2A, and outputs of 15V/1.5A and 24V/1A, providing flexible connectivity options for different applications. Designed for safety and reliability, the Solitine SOL-702 12000mAh Mini UPS features overload protection, short-circuit protection, overcharge and over-discharge protection, all controlled by an intelligent microprocessor, while its auto-start function ensures immediate operation upon power connection. With an input voltage range of 90-264Vac at 50-60Hz, this mini UPS is compatible with global power standards, making it suitable for both home and professional setups. Measuring 178 x 158 x 38 mm, the Solitine SOL-702 Mini UPS is compact yet powerful, offering a portable and dependable backup solution that guarantees uninterrupted operation for critical devices, enhances system stability, and provides peace of mind during power outages. Buy Solitine SOL-702 12000mAh Mini DC UPS from Star Tech In Bangladesh, you can get original Solitine SOL-702 12000mAh Mini DC UPS From Star Tech. We have a large collection of latest Solitine Mini UPS to purchase. Order Online Or Visit your Nearest Star Tech Shop to get yours at lowest price. The Solitine SOL-702 12000mAh Mini DC UPS comes with 1 year warranty. | https://www.startech.com.bd/image/cache/catalog/ups/solitine/sol-702/sol-702-01-500x500.webp https://www.startech.com.bd/image/cache/catalog/ups/solitine/sol-702/sol-702-02-500x500.webp https://www.startech.com.bd/image/cache/catalog/ups/solitine/sol-702/sol-702-03-500x500.webp | 2026-09-11T14:56:43+06:00 | [38 empty] | 12000 mAh |  | Max. 36W | 90-264Vac / 50-60Hz | Output Voltage (Selectable): 5V, 9V, 12V, 15V, 24V DC USB/DC Interface 1: 5V / 2.4A DC Interface 2: 9V 2A / 12V 2A |  | 12000mAh | Built-in Lithium Battery Auto Start When Plugged In Overload and Short-Circuit Protection Overcharge and Over-Discharge Protection Microprocessor Controlled |  |  |  |  | 178 x 158 x 38 mm |  | 1 year | 50-60Hz | 90-264Vac | [6 empty] | 5V, 9V, 12V, 15V, 24V DC
solitine-sol-702max-mini-ups | Solitine SOL-702Max 20000mAh Mini DC UPS | Solitine | 44733 | Out Of Stock |  |  |  |  | To be announced | BDT | power | Power > Mini UPS > Solitine | https://www.startech.com.bd/solitine-sol-702max-mini-ups | Model: SOL-702Max Capacity: 20000mAh Maximum Output Power: 36W Overload & Short-Circuit Protection Over-charge and Over-discharge Protection | Solitine SOL-702Max 20000mAh Mini DC UPS The Solitine SOL-702Max 20000mAh Mini DC UPS is a high-performance, compact uninterruptible power supply designed for seamless backup power in both professional and personal environments. Boasting a large 20000mAh built-in lithium battery, the Solitine SOL-702Max ensures your devices remain operational even during unexpected power outages, delivering a maximum output power of 36W with multiple DC output voltages of 5V, 9V, 12V, 15V, and 24V, making it compatible with a wide range of electronics and networking equipment. The device also features output with a polarity of +4.5 pins / -7.8 pins, providing 15V at 1.5A and 24V at 1A, and includes versatile USB/DC interfaces—5V/2.4A and 9V/12V 2A—for direct charging of smaller gadgets. Engineered with safety in mind, the Solitine SOL-702Max 20000mAh Mini UPS offers overload protection, short-circuit protection, overcharge and over-discharge protection, all managed through a microprocessor-controlled system for reliable and stable operation. Supporting an input voltage range of 90-264Vac at 50-60Hz, it is suitable for global use, and the auto-start feature ensures instant power delivery when connected. Compact yet robust, with dimensions of 178 x 158 x 38 mm, the Solitine SOL-702Max Mini UPS is ideal for powering routers, surveillance cameras, IoT devices, small electronics, and other critical devices, providing uninterrupted performance wherever reliable power is essential. With its combination of portability, advanced protection, and versatile output options, the Solitine SOL-702Max stands out as one of the most dependable mini UPS solutions in its class. Buy Solitine SOL-702Max 20000mAh Mini UPS from Star Tech In Bangladesh, you can get original Solitine SOL-702Max 20000mAh Mini UPS From Star Tech. We have a large collection of latest Solitine Mini UPS to purchase. Order Online Or Visit your Nearest Star Tech Shop to get yours at lowest price. The Solitine SOL-702Max 20000mAh Mini UPS comes with 1 year warranty. | https://www.startech.com.bd/image/cache/catalog/ups/solitine/sol-702max/sol-702max-01-500x500.webp https://www.startech.com.bd/image/cache/catalog/ups/solitine/sol-702max/sol-702max-02-500x500.webp https://www.startech.com.bd/image/cache/catalog/ups/solitine/sol-702max/sol-702max-03-500x500.webp https://www.startech.com.bd/image/cache/catalog/ups/solitine/sol-702max/sol-702max-04-500x500.webp | 2026-09-11T14:56:44+06:00 | [40 empty] | 36W | 90-264Vac / 50-60Hz | Output Power (Max.): 36W Output Voltage (Selectable): 5V, 9V, 12V, 15V, 24V DC USB/DC Output 1: 5V / 2.4A DC Output 2: 9V 2A / 12V 2A |  | 20000mah | Built-in Lithium Battery Auto Start When Plugged In Overload & Short-Circuit Protection Over-charge and Over-discharge Protection Microprocessor Controlled System |  |  |  |  | 178 x 158 x 38 mm |  | 1 year | 50-60Hz | 90-264Vac | [6 empty] | 5V, 9V, 12V, 15V, 24V DC
solitine-sol-709-mini-ups | Solitine SOL-709 20000mAh Mini DC UPS | Solitine | 48571 | Out Of Stock |  |  |  |  | To be announced | BDT | power | Power > Mini UPS > Solitine | https://www.startech.com.bd/solitine-sol-709-mini-ups | Model: SOL-709 Battery Capacity: 20000mAh Input Voltage: AC 100-240V, 50Hz, 0.4A (Max) Output Power: Max 36W, DC Output: 12V / 9V / 5V QC 2.0 / 3.0 Support, PoE Interface | Solitine SOL-709 20000mAh Mini DC UPS The Solitine SOL-709 20000mAh Mini UPS features a large 20000mAh lithium battery capacity. The Solitine Mini UPS ensures extended backup time for network devices and essential low power equipment. Solitine Mini UPS supports an input voltage range of AC 100V to 240V with 50Hz frequency and a maximum current of 0.4A. The Solitine SOL-709 20000mAh Mini DC UPS provides a maximum output power of 36W for stable device operation during electricity interruptions. This Solitine Mini UPS includes multiple output interfaces designed to support different networking and charging requirements. A dedicated PoE interface delivers 48V or 51V output, making the Solitine SOL-709 Mini UPS suitable for compatible PoE networking equipment. The Solitine Mini UPS also includes a USB output that delivers stable 5V power for mobile phones and USB powered devices. Solitine 20000mAh Mini DC UPS features selectable DC outputs supporting 12V, 9V, and 5V power levels for flexible device compatibility. The Solitine SOL-709 20000mAh Mini UPS supports Quick Charge 2.0 and Quick Charge 3.0 technology for faster charging performance. QC output provides 5V at 3A, 9V at 2A, and 12V at 1.67A depending on the connected device requirements. Standard output power levels include 5V at 3A, 9V at 2A, and 12V at 2A for stable power delivery. Buy Solitine SOL-709 20000mAh Mini UPS from Star Tech In Bangladesh, you can get original Solitine SOL-709 20000mAh Mini UPS From Star Tech. We have a large collection of latest Solitine Mini UPS to purchase. Order Online Or Visit your Nearest Star Tech Shop to get yours at lowest price. The Solitine SOL-709 20000mAh Mini UPS comes with 1 year warranty. | https://www.startech.com.bd/image/cache/catalog/ups/solitine/sol-709/sol-709-01-500x500.webp https://www.startech.com.bd/image/cache/catalog/ups/solitine/sol-709/sol-709-02-500x500.webp https://www.startech.com.bd/image/cache/catalog/ups/solitine/sol-709/sol-709-03-500x500.webp https://www.startech.com.bd/image/cache/catalog/ups/solitine/sol-709/sol-709-4-500x500.webp | 2026-09-11T14:56:44+06:00 | [38 empty] | 20000mAh | LED indicators | 36W max | AC 100-240V, 50Hz, 0.4A (Max) | PoE Interface: 48V / 51V USB Output: 5V DC Output (Selectable): 12V / 9V / 5V QC 2.0 / 3.0 Support: 5V / 9V / 12V | [7 empty] | 180 x 118 x 60mm |  | 1 year | 50Hz, 0.4A (Max) | AC 100-240V
vertiv-iton-cx-1000va-offline-ups | Vertiv ITON CX 1000VA Offline UPS | Vertiv | 40825 | In Stock | 7800 | 8200 | 8800 | 733 | 7,800৳ | BDT | power | Power > UPS > Vertiv | https://www.startech.com.bd/vertiv-iton-cx-1000va-offline-ups | Model: ITON CX 1000VA Output Capacity: 1000VA/ 600W Input Voltage: 220/230Vac Battery Type: 12V/7Ah x 2 Protection: Overload, discharge, and overcharge protection | Vertiv ITON CX 1000VA Offline UPS The Vertiv ITON CX 1000VA Offline UPS provides a dependable and efficient power backup solution. With an input voltage of 220 to 230 volts and a wide voltage range of 140 to 300 volts, it operates reliably even under fluctuating power conditions. It is compatible with normal electrical grids and operates at a frequency of 50 Hz. With two 12V/7Ah maintenance-free lead-acid batteries, the Vertiv ITON CX 1000VA Offline UPS provides consistent backup power with a recharge period of six to eight hours to reach 90% capacity, ensuring a speedy recovery following power outages. This Vertiv ITON CX 1000VA Offline UPS is equipped with comprehensive protection features such as overload, discharge, and overcharge protection, which protects connected devices from potential harm. In battery mode, output voltage regulation is stable within ±10%, with a frequency range of 50Hz±1Hz for constant power supply. With a transfer period of 2 to 6 milliseconds, the Vertiv ITON CX 1000VA Offline UPS effortlessly changes from primary to backup power. If the overload exceeds 100%±10%, the system will shut down after five minutes to prevent overheating or component failure. The Vertiv ITON CX 1000VA Offline UPS has clear status indicators for convenient monitoring. A green light denotes AC mode, a flashing green light shows battery mode, and a red light warns of a problem. During power outages, an integrated alarm system sends out audio notifications, allowing customers to respond quickly. Buy Vertiv ITON CX 1000VA Offline UPS from Star Tech In Bangladesh, you can get original Vertiv ITON CX 1000VA Offline UPS From Star Tech. We have a large collection of latest Vertiv Offline UPS to Purchase for your Desktop PC. Order Online Or Visit your Nearest Star Tech Shop to get yours at lowest price. The Vertiv ITON CX 1000VA Offline UPS comes with a 1 years warranty. Under the following conditions, the warranty would not be provided: • UPS burning due to thunder, abnormal overload, insect entrance and others. • If ambient temperature should not be maintained at 20 to 26 degrees Celsius with proper dehumidification. (24/7) • If the product is placed in a dusty and damp place. • In the absence of Generator connectivity Without proper battery charge, the warranty will be void. • Battery swelling and overcharging due to the wrong system voltage setting of the UPS. | https://www.startech.com.bd/image/cache/catalog/ups/vertiv/iton-cx-1000va/iton-cx-1000va-500x500.webp | 2026-09-11T14:56:28+06:00 | [38 empty] | 1000 VA |  | 600 W | Voltage: 220/230Vac Voltage Range: 140-300VAC Frequency Range: 50 Hz | Ac Voltage regulation(batt. Mode): ±10% |  | Battery type & Number: 12V/7Ahx2 Typical recharge time: 6-8 hours up to 90% capacity | Protection: Overload, discharge, and overcharge protection | Yes |  | AC Mode: Green light Battery Mode: Green Flashing Fault: Red Light |  | 369x141x160mm |  | 1 year Under the following conditions, the warranty would not be provided: • UPS burning due to thunder, abnormal overload, insect entrance and others. • If ambient temperature should not be maintained at 20 to 26 degrees Celsius with proper dehumidification. (24/7) • If the product is placed in a dusty and damp place. • In the absence of Generator connectivity Without proper battery charge, the warranty will be void. • Battery swelling and overcharging due to the wrong system voltage setting of the UPS. | 50HZ | Voltage Range: 140-300VAC |  | Simulated sine wave |  |  |  | 2 to 6 ms
vertiv-iton-cx-650va-offline-ups | Vertiv ITON CX 650VA Offline UPS | Vertiv | 40822 | Out Of Stock |  |  |  |  | To be announced | BDT | power | Power > UPS > Vertiv | https://www.startech.com.bd/vertiv-iton-cx-650va-offline-ups | Model: ITON CX 650VA Output Capacity: 650VA/ 390W Input Voltage: 220/230V Battery Type: Maintenance-free lead-acid battery Transfer time: 2 to 6 ms, IP20 Protection | Vertiv ITON CX 650VA Offline UPS The Vertiv ITON CX 650VA Offline UPS provides a dependable and efficient power backup solution. This UPS operates at an input voltage of 220 to 230 volts and a voltage range of 140 to 300 volts, ensuring steady operation even under fluctuating power conditions. It operates within a 50Hz frequency band, making it compatible with ordinary power grids. The Vertiv ITON CX 650VA Offline UPS, which includes a maintenance-free lead-acid battery, delivers reliable backup power for vital equipment, reducing data loss and hardware damage during outages. With a set backup time, it provides enough power to shut down equipment or continue operations during brief outages securely. The Vertiv ITON CX 650VA Offline UPS has an output capacity of 650VA (390 watts) and maintains a nominal voltage of 220, 230, or 240 volts with a 1% regulation accuracy. The 360 watt ups maintains a frequency range of 50±1%, assuring steady performance. Its transfer period of 2 to 6 milliseconds ensures a smooth transition between main power and battery backup. The AC voltage regulation remains within ±10%, ensuring stability for connected equipment. The Vertiv Offline UPS generates a simulated sine wave output, which is appropriate for a wide range of home and business devices. This Vertiv ITON CX 650VA Offline UPS performs well in temperatures ranging from 0 to 40 degrees Celsius and may be stored from -15 to 50 degrees Celsius. It operates quietly, with a noise level of less than 40 decibels at one meter distance. Buy Vertiv ITON CX 650VA Offline UPS from Star Tech In Bangladesh, you can get original Vertiv ITON CX 650VA Offline UPS From Star Tech. We have a large collection of latest Vertiv Offline UPS to Purchase for your Desktop PC. Order Online Or Visit your Nearest Star Tech Shop to get yours at lowest price. The Vertiv ITON CX 650VA Offline UPS comes with a 1 years warranty. Under the following conditions, the warranty would not be provided: • UPS burning due to thunder, abnormal overload, insect entrance and others. • If ambient temperature should not be maintained at 20 to 26 degrees Celsius with proper dehumidification. (24/7) • If the product is placed in a dusty and damp place. • In the absence of Generator connectivity Without proper battery charge, the warranty will be void. • Battery swelling and overcharging due to the wrong system voltage setting of the UPS. | https://www.startech.com.bd/image/cache/catalog/ups/vertiv/iton-cx/iton-cx-500x500.webp | 2026-09-11T14:56:45+06:00 | [38 empty] | 650 VA |  | 360 W | Voltage: 220/230V Voltage range: 140V-300V Frequency range: 50HZ | Nominal Voltage: 220 / 230 / 240 Vac |  | Type: Maintenance-free lead-acid battery Backup Time: standard backup Battery Capacity: 7 Ah No. of battery: 1 | Protection: IP20 | Yes |  |  |  | 282 x 101 x 242mm |  | 1 year Under the following conditions, the warranty would not be provided: • UPS burning due to thunder, abnormal overload, insect entrance and others. • If ambient temperature should not be maintained at 20 to 26 degrees Celsius with proper dehumidification. (24/7) • If the product is placed in a dusty and damp place. • In the absence of Generator connectivity Without proper battery charge, the warranty will be void. • Battery swelling and overcharging due to the wrong system voltage setting of the UPS. | 50HZ |  |  | Simulated sine wave |  |  | standard backup time | 2 to 6 ms
vertiv-liebert-gxt-mt-plus-ex-3kva-online-ups | Vertiv Liebert GXT MT+EX 3KVA Online UPS | Vertiv | 40617 | In Stock | 67000 | 68000 | 72000 | 6000 | 67,000৳ | BDT | power | Power > Online UPS > Vertiv | https://www.startech.com.bd/vertiv-liebert-gxt-mt-plus-ex-3kva-online-ups | Model: Liebert GXT MT+EX Power Output Capacity: 3KVA/2700 W Input Voltage: 230 Vac Battery Type: 12V/9Ah (6 units) Features: Battery Mode, Low Battery, Overload and Fault Alarm | Vertiv Liebert GXT MT+EX 3KVA Online UPS The Vertiv Liebert GXT MT+EX 3KVA Online UPS is an efficient Vertiv Online UPS that provides dependable and efficient power protection for essential systems. The Vertiv Liebert GXT MT+EX UPS, with a 3000 VA 2700 W capacity, provides continuous operation even during power fluctuations and interruptions. This Vertiv 3KVA Online UPS has an input nominal voltage of 230V and supports a broad voltage range of 120- 300V to manage various power circumstances. It has a power factor of 0.99 at full load, resulting in great efficiency and minimum energy loss. The output voltage may be set to 208V, 220V, 230V, or 240V, with 1 percent voltage control to provide reliable power supply. The Vertiv Liebert GXT MT+EX Online UPS generates a pure sine wave output in battery mode, making it perfect for delicate equipment. This Vertiv Liebert GXT MT+EX 3KVA UPS improves energy utilization and lowers operational expenses thanks to its AC-AC efficiency of 90%. The normal model comprises six 12V 9Ah batteries with an average recharge period of four hours to 90 percent capacity, while the long-run model accepts additional batteries with charging currents up to 6A. An LCD display provides real-time monitoring of the UPS's status, including load and battery levels, voltage measurements, and fault statuses. Audible alarms notify of battery mode activation, low battery, overloads, and system malfunctions. This Vertiv Liebert GXT MT+EX fits easily into a variety of contexts thanks to its small dimensions of 421 x 190 x 318 mm for the basic model and 397 x 145 x 220 mm for the long-run model. It runs at a low noise level of less than 50 decibels at one meter, guaranteeing silent operation. It adjusts to various settings, with working temperatures ranging from 0°C to 50°C and non-condensing humidity levels of up to 90% RH. The Vertiv Liebert GXT MT+EX UPS has extensive connectivity options, such as RS232 USB compatibility for several operating systems and optional SNMP for remote power control via web or network interfaces. The Vertiv Liebert GXT MT+EX 3KVA Online UPS is a reliable and efficient power backup solution for IT infrastructure, data centers, and mission-critical applications, providing continuous and steady power to vital equipment. Buy Vertiv Liebert GXT MT+EX 3KVA Online UPS from Star Tech In Bangladesh, you can get original Vertiv Liebert GXT MT+EX 3KVA Online UPS From Star Tech. We have a large collection of latest Vertiv Online UPS to purchase. Order Online Or Visit your Nearest Star Tech Shop to get yours at lowest price. The Vertiv Liebert GXT MT+EX 3KVA Online UPS comes with comes with 1 year UPS & 6 months battery warranty. Under the following conditions, the warranty would not be provided: • UPS burning due to thunder, abnormal overload, insect entrance and others. • If ambient temperature should not be maintained at 20 to 26 degrees Celsius with proper dehumidification. (24/7) • If the product is placed in a dusty and damp place. • In the absence of Generator connectivity Without proper battery charge, the warranty will be void. • Battery swelling and overcharging due to the wrong system voltage setting of the UPS. | https://www.startech.com.bd/image/cache/catalog/ups/vertiv/liebert-gxt-mtpluscx/liebert-gxt-mtpluscx-500x500.webp | 2026-09-11T14:56:36+06:00 | [38 empty] | 3000VA | LCD Display | 2700 W | Nominal Voltage: 230 Vac Low Line Transfer (Voltage Range): 180 Vac/160 Vac/140 Vac/120 Vac ± 5% (Ambient Temperature < 35 °C) (Based on load percentage 100% to 80%; 80% to 70%; 70% to 60%; 60% to 0%) Low Line Comeback (Voltage Range): 195 Vac/175 Vac/155 Vac/145 Vac ± 5 % (Ambient Temperature < 35 °C) (Based on load percentage 100% to 80%; 80% to 70%; 70% to 60%; 60% to 0%) High Line Transfer (Voltage Range): 300 Vac ± 5% High Line Comeback (Voltage Range): 290 Vac ± 5% Frequency Range: 40 Hz to 70 Hz Power Factor: ≥ 0.99 @ 100% load | Nominal Voltage" 208* Vac/220 Vac/230 Vac/240 Vac AC Voltage Regulation: ± 1% Frequency Range (Synchronized Range): (47 Hz to 53 Hz) or (57 Hz to 63 Hz) Current Crest Ratio: 3 : 1 (maximum) Harmonic Distortion: ≤ 3 % THD (Linear Load), ≤ 6 % THD (Non-linear Load) Transfer Time: Bypass to Inverter (Line mode): Zero Transfer Time: Inverter to Bypass (Line mode): 4 millisecond (ms) (Typical) Waveform (Battery Mode): Pure Sine wave Efficiency on AC to AC mode @ 100% load: 90% | Less than 50 dBA @ 1 meter (m) | Battery Type (Standard Run Model): 12 V/9 Ah Numbers (Standard Run Model): 6 Typical Recharge Time (Standard Run Model): 4 hours recovery to 90% capacity (Typical) Charging Current (maximum) (Standard Run Model): 1.0 A Charging Voltage (Standard Run Model): 82.1 Vdc ± 1% Battery Type (Long Run Model): Depending on the capacity of external batteries Numbers (Long Run Model): 6 Charging Current (Long Run Model): 1.0 A/2.0 A/4.0 A/6.0 A (6.0 A by default) Float Charging Voltage (Long Run Model): 82.1 Vdc ± 1% | Environment: Operation Humidity and Temperature: 20% to 90% RH @ 0 °C to 50 °C** (non-condensing) Noise Level: Less than 50 dBA @ 1 meter (m) Management: Smart RS232/USB: Supports Windows 2000/2003/XP/Vista/2008, Windows 7, Linux, Unix, and MAC Optional SNMP: Power management from SNMP manager and web browser | Battery Mode: Sounding every 4 seconds Low Battery: Sounding every second Overload: Sounding twice every second Fault: Continuously sounding | (50 Hz ± 0.25 Hz) or (60 Hz ± 0.3 Hz) | LCD: Panel UPS status, load level, battery level, input/output voltage, discharge timer, and fault conditions |  | (Standard Run Model) Dimension, D x W x H (mm): 421 x 190 x 318 (Long Run Model) Dimension, D x W x H (mm): 397 x 145 x 220 | (Standard Run Model) Net Weight (kg): 27.6 (Long Run Model) Net Weight (kg): 7.4 | 1 Year (UPS), 6 Months (Battery) Under the following conditions, the warranty would not be provided: • UPS burning due to thunder, abnormal overload, insect entrance and others. • If ambient temperature should not be maintained at 20 to 26 degrees Celsius with proper dehumidification. (24/7) • If the product is placed in a dusty and damp place. • In the absence of Generator connectivity Without proper battery charge, the warranty will be void. • Battery swelling and overcharging due to the wrong system voltage setting of the UPS. | 40 to 70 Hz | Low Line Transfer (Voltage Range): 180 Vac/160 Vac/140 Vac/120 Vac ± 5% (Ambient Temperature < 35 °C) (Based on load percentage 100% to 80%; 80% to 70%; 70% to 60%; 60% to 0%) Low Line Comeback (Voltage Range): 195 Vac/175 Vac/155 Vac/145 Vac ± 5 % (Ambient Temperature < 35 °C) (Based on load percentage 100% to 80%; 80% to 70%; 70% to 60%; 60% to 0%) High Line Transfer (Voltage Range): 300 Vac ± 5% | ≥ 0.99 @ 100% load | Pure Sine wave |  |  |  | Transfer Time: Bypass to Inverter (Line mode): Zero Transfer Time: Inverter to Bypass (Line mode): 4 millisecond (ms) (Typical) | 208 Vac/220 Vac/230 Vac/240 Vac
vertiv-liebert-gxt-mt-plus-ex-6kva-online-ups | Vertiv Liebert GXT MT+EX 6KVA Online UPS | Vertiv | 40780 | In Stock | 130000 |  | 143699 | 11975 | 130,000৳ | BDT | power | Power > Online UPS > Vertiv | https://www.startech.com.bd/vertiv-liebert-gxt-mt-plus-ex-6kva-online-ups | Model: Liebert GXT MT+EX Power Output Capacity: 6KVA /5400 W Input Voltage: 110-300 V AC Battery Voltage: 218 Vdc +/- 1% Features: Battery Mode, Low Battery, Overload and Fault Alarm | Vertiv Liebert GXT MT+EX 6KVA Online UPS The Vertiv Liebert GXT MT+EX 6KVA Online UPS is a high-performance, reliable, uninterruptible power supply designed to offer superior protection for sensitive electronic equipment. With a powerful capacity of 6000 VA (5400 W), the Vertiv Liebert GXT MT+EX 6KVA UPS supports multiple input voltages, including 208, 220, 230, and 240 VAC, and accommodates input voltage ranges from 110-300 VAC (based on 50% load) to 176-300 VAC (at full load). As part of the Vertiv Online UPS series, the Vertiv Liebert GXT MT+EX operates on a single-phase configuration with an impressive power factor of ≥ 0.99 at nominal voltage and full load. The Vertiv Liebert GXT MT+EX 6KVA Online UPS offers exceptional output performance with an output voltage range of 208, 220, 230, or 240 VAC and an output power factor of 0.9. It ensures stable operation with an AC voltage regulation of ±1% and provides a pure sinewave waveform during battery mode. The Vertiv Liebert GXT MT+EX Online UPS guarantees minimal disruption with zero transfer time from AC mode to battery mode, making it a highly reliable choice for mission-critical applications. This Vertiv Online UPS also features outstanding overload capabilities in both AC and battery modes, providing up to 30 minutes of operation at 110% overload in AC mode and up to 3 minutes at 110% overload in battery mode. With a remarkable energy efficiency of 92% in AC mode and 90% in battery mode, it ensures energy savings without compromising performance. Powered by 16 to 20 batteries with a settable charging current and a precise charging voltage of 218 Vdc ±1%, the Vertiv Liebert GXT MT+EX 6KVA UPS is perfect for long-run applications. Its compact design, measuring 369 x 190 x 318 mm and weighing only 12 kg, ensures it fits easily into most environments. The Vertiv Liebert GXT MT+EX operates efficiently in a range of temperatures (0°C to 40°C) and humidity levels (0-95%) and offers a noise level of less than 55 dB at 1 meter. For added convenience, it supports smart management through RS-232 or USB and is compatible with multiple operating systems. Intelligent slots allow for optional cards, such as SNMP/Modbus/Dry Contacts, for advanced power monitoring. The Vertiv Liebert GXT MT+EX 6KVA Online UPS is an ideal solution for businesses looking for a high-performance, energy-efficient, and reliable UPS system to protect their critical systems. Buy Vertiv Liebert GXT MT+EX 6KVA Online UPS from Star Tech In Bangladesh, you can get original Vertiv Liebert GXT MT+EX 6KVA Online UPS From Star Tech. We have a large collection of latest Vertiv Online UPS to purchase. Order Online Or Visit your Nearest Star Tech Shop to get yours at lowest price. The Vertiv Liebert GXT MT+EX 6KVA Online UPS comes with comes with 1 year UPS & 6 months warranty. Under the following conditions, the warranty would not be provided: • UPS burning due to thunder, abnormal overload, insect entrance and others. • If ambient temperature should not be maintained at 20 to 26 degrees Celsius with proper dehumidification. (24/7) • If the product is placed in a dusty and damp place. • In the absence of Generator connectivity Without proper battery charge, the warranty will be void. • Battery swelling and overcharging due to the wrong system voltage setting of the UPS. | https://www.startech.com.bd/image/cache/catalog/ups/vertiv/liebert-gxt-mtpluscx/liebert-gxt-mtpluscx-500x500.webp | 2026-09-11T14:56:37+06:00 | [38 empty] | 6000 VA | LCD Display | 5400 W | Nominal Voltage: 208/220/230/240 VAC Input voltage range: 110-300 VAC (Based on load at 50%); 176-300VAC (Based on load at 100%) | 208/220/230/240V AC AC Voltage Regulation: ±1% | 55dB @ 1 Meter | Battery Numbers: 16 ~ 20 Charging Current: Default 4A. Settable to 1/2/4/6 A (6A available for 16 number of batteries only*) Charging Voltage: 218 Vdc +/- 1% (Based on 16pcs batteries) | Environment Operation Humidity: 0-95 % & non-condensing Operation Temperature: 0~40 deg.C Operation Altitude: <1000 m Noise Level Less than 55dB @ 1 Meter Management: Smart RS-232 or USB: Supports Windows 2000/2003/XP/Vista/2008/7/8, Linux, Unix and MAC Intelligent Slot for Optional cards: Power monitoring though SNMP/ Modbus/ Dry Contacts | Battery Mode: Sounding every 4 seconds Low Battery: Sounding every second Overload: Sounding twice every second Fault: Continuously sounding | 50 Hz or 60Hz ± 0.1 Hz | LCD: Panel UPS status, load level, battery level, input/output voltage, discharge timer, and fault conditions |  |  |  | 1 Year (UPS), 6 Months (Battery) Under the following conditions, the warranty would not be provided: • UPS burning due to thunder, abnormal overload, insect entrance and others. • If ambient temperature should not be maintained at 20 to 26 degrees Celsius with proper dehumidification. (24/7) • If the product is placed in a dusty and damp place. • In the absence of Generator connectivity Without proper battery charge, the warranty will be void. • Battery swelling and overcharging due to the wrong system voltage setting of the UPS. | 46Hz ~ 54 Hz or 56 ~ 64 Hz | Nominal Voltage: 208/220/230/240 VAC Input voltage range: 110-300 VAC (Based on load at 50%); 176-300VAC (Based on load at 100%) | ≥ 0.99 @ 100% load | Pure Sine wave |  | 0.9 |  | Transfer Time: Bypass to Inverter (Line mode): Zero Transfer Time: Inverter to Bypass (Line mode): 4 millisecond (ms) (Typical) | 208/220/230/240VAC
vertiv-liebert-gxt-mtplus-10kva-online-ups | Vertiv Liebert GXT MT+ 10KVA Online UPS | Vertiv | 35509 | Call for Price |  |  |  |  | To be announced | BDT | power | Power > Online UPS > Vertiv | https://www.startech.com.bd/vertiv-liebert-gxt-mtplus-10kva-online-ups | Model: Liebert GXT MT+ Power Output Capacity: 10kVA/8KW Input Voltage Range: 305-478 VAC (3-Phase)@100% load Battery Type: Lead-acid maintenance-free battery Battery Capacity: 12V 9AH | Vertiv Liebert GXT MT+ 10KVA Online UPS The Vertiv Liebert GXT MT+ 10KVA Online UPS is a powerful and dependable option for providing continuous power to essential systems. With a broad input voltage range of 305 VAC to 478 VAC and a three-phase 400 VAC system, it provides strong protection against power fluctuations. It protects connected equipment from power outages by providing clean, reliable power through the use of an IGBT rectifier and online double conversion technology. With accurate voltage and frequency regulation and a 10kVA/8KW rated power, the UPS guarantees a stable and dependable power output. With a lead-acid maintenance-free battery system made up of Leoch or comparable batteries, the Vertiv Liebert GXT MT+ 10KVA Online UPS can provide extended backup power and can charge 90% of its battery life in less than 6 hours. The system has many administration and communication options, including a clever slot interface and USB compatibility. Reliable performance in a variety of situations is ensured by its tower installation method, IP20 protection level, and compliance with safety and electromagnetic capability standards. With overload and surge protection capabilities that satisfy IEC/EN61000-4.5 requirements, the Vertiv Liebert GXT MT+ 10KVA Online UPS provides complete protection for connected equipment. Additionally, the Online UPS has an LCD display for simple programming and monitoring. Buy Vertiv Liebert GXT MT+ 10KVA Online UPS from Star Tech In Bangladesh, you can get original Vertiv Liebert GXT MT+ 10KVA Online UPS From Star Tech. We have a large collection of latest Vertiv Online UPS to purchase. Order Online Or Visit your Nearest Star Tech Shop to get yours at lowest price. The Vertiv Liebert GXT MT+ 10KVA Online UPScomes with comes with 1 year warranty. | https://www.startech.com.bd/image/cache/catalog/ups/vertiv/liebert-gxt-mtpluscx/liebert-gxt-mtpluscx-500x500.webp | 2026-09-11T14:56:40+06:00 | [38 empty] | 10kVA | LCD Display | 8KW | 305-478 VAC (3-Phase)@100% load | 208**/220/230/240VAC | <58dB | Charging capability: >6h for 90% re-charging of the standard model Battery type: Lead-acid maintenance-free battery Battery backup time: Standard backup Battery brand: Leoch/Equivalent Battery Qty: 12 V-9AH Battery Cabinet; External | Management software: Site Monitor Interface type: USB/intelligent slot (SNMP card)(Excluding) Conversion type: Online double conversion Installation mode: Tower System efficiency: >92% Switching time (power failure): 0 Language: Chinese/English LCD display is available: Yes Safety: IEC/EN62040-1-1 Electromagnetic capability: IEC/EN 62040-2, IEC/EN61000-3-11, IEC/EN61000-3-12, YD/T1095-2008 Surge protection: IEC/EN 62040-2, meeting IEC/EN61000-4.5 Protection level: IP20 |  |  |  | IGBT rectifier | 592 X 250 X 576mm |  | 1 Year (UPS), 6 Months (Battery) | 45Hz-65Hz | 3×400 VAC (3Ph+N) | >=0.99 for single phase/>0.95 for three-phase | [5 empty] | 208**/220/230/240VAC
vertiv-liebert-gxt-mtplus-6kva-online-ups | Vertiv Liebert GXT MT+ 6KVA Online UPS | Vertiv | 35508 | Call for Price |  |  |  |  | To be announced | BDT | power | Power > Online UPS > Vertiv | https://www.startech.com.bd/vertiv-liebert-gxt-mtplus-6kva-online-ups | Model: Liebert GXT MT+ Power Output Capacity: 6kVA/4.8KW Input Voltage Range: Single-phase 120Vac-288Vac Battery Type: Lead-acid maintenance-free battery Battery Capacity: 12V 9AH | Vertiv Liebert GXT MT+ 6KVA Online UPS The Vertiv Liebert GXT MT+ 6KVA Online UPS is a high-performance uninterruptible power supply (UPS) designed to provide continuous power to essential systems. It provides versatility and dependability in a variety of power situations, operating on a single-phase, three-wire system with a broad input voltage range of 120Vac to 288Vac and an input frequency range of 45Hz to 65Hz. It improves energy efficiency by achieving a high input power factor of >=0.99 for single-phase and >0.95 for three-phase through the use of an IGBT rectifier. The Vertiv Liebert GXT MT+ 6KVA Online UPS protects connected equipment from power outages by providing clean, uninterrupted power through the use of online double conversion conversion. With accurate voltage and frequency regulation, the system ensures a constant and dependable power production, with a rated power of 6kVA/4.8KW. With a 90% recharge time of more than 6 hours and a lead-acid maintenance-free battery system made up of Leoch batteries, it provides a strong backup power capacity. Comprehensive communication and administration options, such as SNMP card compatibility and a USB/intelligent slot interface, are available with the Vertiv Liebert GXT MT+ 6KVA Online UPS. Reliable performance in a variety of situations is ensured by its tower installation method, IP20 protection level, and compliance with safety and electromagnetic capability standards. It offers complete protection for connected equipment with overload and surge protection features, as well as surge protection that complies with IEC/EN61000-4.5 standards. Buy Vertiv Liebert GXT MT+ 6KVA Online UPS from Star Tech In Bangladesh, you can get original Vertiv Liebert GXT MT+ 6KVA Online UPS From Star Tech. We have a large collection of latest Vertiv Online UPS to purchase. Order Online Or Visit your Nearest Star Tech Shop to get yours at lowest price. The Vertiv Liebert GXT MT+ 6KVA Online UPS comes with comes with 1 year warranty. | https://www.startech.com.bd/image/cache/catalog/ups/vertiv/liebert-gxt-mtpluscx/liebert-gxt-mtpluscx-500x500.webp | 2026-09-11T14:56:40+06:00 | [38 empty] | 6kVA | LCD Display | 4.8KW | 220VAC single-phase three-wire | Single-phase 220Vac | <55dB | Charging capability: >6h for 90% re-charging of the standard model Battery type: Lead-acid maintenance-free battery Battery Capacity: 9 AH | Management software: Site Monitor SNMP card(optional) Interface type: USB/intelligent slot Electromagnetic capability: IEC/EN 62040-2, IEC/EN61000-3-11, IEC/EN61000-3-12, YD/T1095 2008 Surge protection: IEC/EN 62040-2, meeting IEC/EN61000-4.5 Protection level: IP20 |  |  |  | IGBT rectifier | 369 x 190 x 318mm |  | 1 Year | 45Hz-65Hz | Single-phase 120Vac-288Vac | >=0.99 for single phase/>0.95 for three-phase | [5 empty] | Single-phase 220Vac
vertiv-liebert-gxt-mtplusex-1kva-online-ups | Vertiv Liebert GXT MT+EX 1KVA Standard Backup Online UPS | Vertiv | 45219 | Out Of Stock |  |  |  |  | To be announced | BDT | power | Power > Online UPS > Vertiv | https://www.startech.com.bd/vertiv-liebert-gxt-mtplusex-1kva-online-ups | Model: Liebert GXT MT+EX Power Output Capacity: 1KVA/900 W Input Voltage Range: 110V-280V @ 50% load Battery Type: Lead-acid maintenance-free battery Battery Capacity: 9 AH | Vertiv Liebert GXT MT+EX 1KVA Standard Backup Online UPS The Vertiv Liebert GXT MT+EX 1KVA Online UPS is compatible with a variety of power sources due to its adaptable input configuration, which supports 1 phase L-N + PE and has a nominal voltage range of 200V to 240V AC. Even at full load, the Vertiv Liebert GXT MT+EX1kVA online UPS maintains a power factor of greater than 0.99 at nominal voltage. With its maintenance-free lead-acid batteries, it offers 10 to 15 minutes of backup time at full load, providing continuity even during a power outage. With a power factor of 0.8 and an output capacity of 1000VA/900W, connected equipment gets constant and dependable power. Low harmonic distortion (below to 3% THD) assures clean and reliable power delivery to sensitive loads, as does voltage regulation to within one percent. Its IP20 classification allows it to be used in a variety of deployment settings. The Vertiv Liebert GXT MT+EX 1KVA Online UPS has excellent communication capabilities, making monitoring and control even easier. It offers full security and administration options for critical infrastructure, including Emergency Power Off (EPO) mode and compatibility with monitoring software like SNMP and UPSilon 2000. Buy Vertiv Liebert GXT MT+EX 1KVA Online UPS from Star Tech In Bangladesh, you can get original Vertiv Liebert GXT MT+EX 1KVA Online UPS From Star Tech. We have a large collection of latest Vertiv Online UPS to purchase. Order Online Or Visit your Nearest Star Tech Shop to get yours at the lowest price. The Vertiv Liebert GXT MT+EX 1KVA Online UPS comes with a 1-year UPS & 6-month battery warranty. Under the following conditions, the warranty would not be provided: • UPS burning due to thunder, abnormal overload, insect entrance and others. • If ambient temperature should not be maintained at 20 to 26 degrees Celsius with proper dehumidification. (24/7) • If the product is placed in a dusty and damp place. • In the absence of Generator connectivity Without proper battery charge, the warranty will be void. • Battery swelling and overcharging due to the wrong system voltage setting of the UPS. | https://www.startech.com.bd/image/cache/catalog/ups/vertiv/liebert-gxt-mtpluscx/liebert-gxt-mtpluscx-500x500.webp | 2026-09-11T14:56:50+06:00 | [38 empty] | 1KVA | LCD Display | 900 W | 200/208/220/230/240 VAC | 220 / 230 / 240 Vac |  | Battery Type: Maintenance-free lead-acid battery Backup Time: 10 to 15 minutes back up@ actual load Battery Capacity: 9 AH | Communication Port: RS232, USB Protection: IP20 |  | 47 Hz-53Hz or 57 Hz-63 HZ |  |  | 397x145x333mm |  | 1 Year (UPS), 6 Months (Battery) Under the following conditions, the warranty would not be provided: • UPS burning due to thunder, abnormal overload, insect entrance and others. • If ambient temperature should not be maintained at 20 to 26 degrees Celsius with proper dehumidification. (24/7) • If the product is placed in a dusty and damp place. • In the absence of Generator connectivity Without proper battery charge, the warranty will be void. • Battery swelling and overcharging due to the wrong system voltage setting of the UPS. | 40 to 70 Hz | 110V-280V @ 50% load |  | Sinewave |  | 0.8 PF | 10 to 15 minutes backup@ actual load |  | 220 / 230 / 240 Vac
vertiv-liebert-ita2-10kva-online-ups | Vertiv Liebert ITA2 10KVA Online UPS | Vertiv | 47102 | Up Coming |  |  |  |  | To be announced | BDT | power | Power > Online UPS > Vertiv | https://www.startech.com.bd/vertiv-liebert-ita2-10kva-online-ups | Model: Liebert ITA2 Power Output Capacity: 10KVA/10KW Rated Voltage: 230/400 Vac Battery Type: Lead-acid maintenance-free battery Battery Capacity: 20x 12V 12AH | Vertiv Liebert ITA2 10KVA Online UPS The Vertiv Liebert ITA2 10KVA Online UPS has an advanced IGBT rectifier with a wide input voltage range of 100Vac to 288Vac for single-phase systems, ensuring reliable operation even in uncertain power settings. With an input power factor of 0.99 and a THDi of less than 5%, the unit greatly minimizes harmonic distortion while improving overall efficiency. The Vertiv Liebert ITA2 Online UPS provides 10KVA/10KW of rated power with a unity power factor, ensuring efficient and steady output for servers, data centers, and sensitive electronics. Its voltage stability of one percent, output frequency possibilities of 50 or 60 Hz, and frequency precision of 0.25 percent ensure that your equipment receives clean and precise power. The Vertiv Liebert ITA2 10KVA Online UPS keeps output voltage THD under 2% for linear loads and under 5% for non-linear loads, meeting IEC 62040-3 standards and enabling a 3:1 crest factor. It effectively manages overloads, with performance ranges of five minutes at 105–125 percent and one minute at 125–150 percent. The Vertiv Online UPS has programmable outlets and a terminal strip output mode for easy integration. This Vertiv Liebert ITA2 10KVA Online UPS has a lead-acid, maintenance-free battery system consisting of 20 12V 12Ah batteries and an 8A charging capability, providing standard backup time for critical operations. Its online double-conversion design guarantees zero millisecond switching time, providing continuous protection during power outages. The Vertiv Online UPS supports 3+1 parallel mode and may be installed in a rack or tower with 96 percent efficiency and noise levels below 55 decibels. The Vertiv Liebert ITA2 10KVA Online UPS has an LCD display, IP20 protection, and conforms to IEC/EN safety and electromagnetic standards. Site Monitor supports USB, intelligent slots, RS485, Modbus, dry contact cards, and an integrated SNMP card, providing customers with extensive monitoring capabilities. The Vertiv Liebert ITA2 10KVA Online UPS performs consistently from 0 to 50 degrees Celsius and can be mounted in a vehicle, making it an excellent choice for professional applications. Buy Vertiv Liebert ITA2 10KVA Online UPS from Star Tech In Bangladesh, you can get original Vertiv Liebert ITA2 10KVA Online UPS From Star Tech. We have a large collection of latest Vertiv Online UPS to purchase. Order Online Or Visit your Nearest Star Tech Shop to get yours at lowest price. The Vertiv Liebert ITA2 10KVA Online UPS comes with comes with 1 year UPS warranty and 6 months battery warranty. | https://www.startech.com.bd/image/cache/catalog/ups/vertiv/liebert-ita2/liebert-ita2-500x500.webp | 2026-09-11T14:56:41+06:00 | [38 empty] | 10KVA | LCD Display | 10KW | 230/400 Vac Single Phase, Three Wire/Three Phase, Four Wire | Single Phase 230/220 Vac | >55dB | Battery Type: Lead Acid Maintenance Free Charging Capability: 8A Backup Time: Standard backup Battery Capacity: 12V-12 Ah No of Battery: 20 | Interface Type: USB/Intelligent Slot ( Dry Contact Card/SIC Card/Modbus Card/RS485 Card SNMP card: Integrated with UPS Management: Site Monitor Conversion Type: Online Double Conversion Parallel Mode: 3+1 Installation Mode: Rack/Tower Convertible System Efficiency: 0.96 Switching Time: o msec Safety: I EC/EN62040-1-1 Electromagnetic Compatibility: IEC/EN62040-2, IEC/EN61000-3-11, IEC/EN61000-3-12, YD/Tl095-2008 Surge Protection: IEC/EN62040-2, meeting IEC/EN61000-4-5 Energy star certificate: Yes Protection Level: IP20 |  |  |  | IGBT Rectifier | 435x500x85mm (2U) |  | 1 Year (UPS), 6 Months (Battery) | 40 Hz-70Hz | 230/400 Vac Single Phase, Three Wire/Three Phase, Four Wire | >=0.99 for Single Phase |  | 10KVA/10KW |  | Standard backup |  | Single Phase 230/220 Vac
wgp-optima-103g-8000mah-mini-ups | WGP OPTIMA 103G 8000mAh Mini UPS for Wifi Router | WGP | 51722 | Out Of Stock |  |  |  |  | To be announced | BDT | power | Power > Mini UPS | https://www.startech.com.bd/wgp-optima-103g-8000mah-mini-ups | Model: OPTIMA 103G Battery Capacity: 8000mAh Input: 12V DC Output: 5V/2A, 9V/1A, 12V/1A Battery Life: 500times/cycle | WGP OPTIMA 103G 8000mAh Mini UPS for Wifi Router The WGP OPTIMA 103G 8000mAh Mini UPS for WiFi Router is a dependable backup power solution designed to keep your internet connection stable during outages. With a powerful 8000mAh (29.6Wh) battery capacity, it ensures uninterrupted operation for routers and small devices, making it ideal for both home and office use. Supporting a 12V DC input, this WGP Mini UPS provides multiple output options including 5V 2A and dual 12V 1A outputs, offering flexibility for different devices. Its advanced circuit protection safeguards against overload, short circuit, overcharge, and over‑discharge, ensuring safe and reliable performance. The WGP OPTIMA 103G 8000mAh Mini UPS features a battery life cycle of up to 500 times, delivering long‑term durability. An LED battery indicator provides real‑time status updates, allowing easy monitoring of power levels. Compact and efficient, it is designed to maintain seamless connectivity and protect your devices during unexpected power interruptions. Buy WGP OPTIMA 103G 8000mAh Mini UPS for Wifi Router from Star Tech In Bangladesh, you can get the original WGP OPTIMA 103G 8000mAh Mini UPS for Wifi Router From Star Tech. We have a large collection of the latest WGP Mini UPS to purchase. Order Online Or Visit your Nearest Star Tech Shop to get yours at the lowest price. The WGP OPTIMA 103G 8000mAh Mini UPS for Wifi Router comes with 01 Year warranty. | https://www.startech.com.bd/image/cache/catalog/mini-ups/wgp/optima-103g/optima-103g-01-500x500.webp https://www.startech.com.bd/image/cache/catalog/mini-ups/wgp/optima-103g/optima-103g-02-500x500.webp | 2026-09-11T14:56:25+06:00 | [38 empty] | 29.6Wh |  |  | 12V DC | 5V/2A, 9V/1A, 12V/1A |  | 8000mAh Battery Life: 500 times/cycle | Advanced Circuit Protection |  |  | LED Battery Indicator |  |  | ≤248g | 01 Year Warranty
wgp-optima-302-10500mah-mini-ups | WGP Optima 302 10500mAh Mini UPS for Wifi Router | WGP | 51726 | In Stock | 1850 | 1900 | 2250 | 188 | 1,850৳ | BDT | power | Power > Mini UPS | https://www.startech.com.bd/wgp-optima-302-10500mah-mini-ups | Model: Optima 302 Battery Capacity: 10500mAh Input: 12V 3A Output Power: 27W (MAX) Output: DC 12V 2A, DC 12V 2A, DC 9V 1A | WGP Optima 302 10500mAh Mini UPS for Wifi Router The WGP OPTIMA 103G 8000mAh Mini UPS for WiFi Router is a dependable backup power solution designed to keep your internet connection stable during outages. With a powerful 8000mAh (29.6Wh) battery capacity, it ensures uninterrupted operation for routers and small devices, making it ideal for both home and office use. Supporting a 12V DC input, this WGP Mini UPS provides multiple output options including 5V 2A and dual 12V 1A outputs, offering flexibility for different devices. Its advanced circuit protection safeguards against overload, short circuit, overcharge, and over‑discharge, ensuring safe and reliable performance. The WGP OPTIMA 103G 8000mAh Mini UPS features a battery life cycle of up to 500 times, delivering long‑term durability. An LED battery indicator provides real‑time status updates, allowing easy monitoring of power levels. Compact and efficient, it is designed to maintain seamless connectivity and protect your devices during unexpected power interruptions. Buy WGP Optima 302 10500mAh Mini UPS for Wifi Router from Star Tech In Bangladesh, you can get the original WGP Optima 302 10500mAh Mini UPS for Wifi Router From Star Tech. We have a large collection of the latest WGP Mini UPS to purchase. Order Online Or Visit your Nearest Star Tech Shop to get yours at the lowest price. The WGP Optima 302 10500mAh Mini UPS for Wifi Router comes with 01 Year warranty. | https://www.startech.com.bd/image/cache/catalog/mini-ups/wgp/optima-302/optima-302-01-500x500.webp https://www.startech.com.bd/image/cache/catalog/mini-ups/wgp/optima-302/optima-302-02-500x500.webp | 2026-09-11T14:56:25+06:00 | [41 empty] | 12V 3A | Output Power: 27W (MAX) DC 12V 2A, DC 12V 2A, DC 9V 1A |  | 10500mAh | 1 x USB QC 3.0 Overcharge & Short Circuit Protection | [5 empty] | 293gm | 01 Year Warranty
zigor-ottawa-pro-online-ups | ZIGOR Ottawa Pro Online UPS | ZIGOR | 14360 | Call for Price |  |  |  |  | To be announced | BDT | power | Power > Online UPS > Zigor | https://www.startech.com.bd/zigor-ottawa-pro-online-ups | Model: ZIGOR Ottawa Pro Three-phase input/three-phase output Power: from 10 to 200 KVA DSP control technology Output power factor 0.9 | ZIGOR Ottawa Pro Online UPS ZIGOR Ottawa Pro Online UPS comes wiith Three-phase input/three-phase output, Power: from 10 to 200 KVA, DSP control technology with Output power factor 0.9. The Ottawa Pro series UPS are provides high performance power supply systems with three-phase input and three-phase, output and galvanic isolation by high performance inverter output transformer designed to supply high-quality power on a permanent basis. In this Online UPS advanced diagnostics and unit information allow users to monitor system parameters and alarms, check the status of the battery and provide access to the history of events through the system software or multi-language screen. This new ZIGOR Ottawa Pro series Online UPS features with On-line UPS double conversion, Three-phase, input/ three-phase output, DSP control technology, Galvanic insulation by output transformer, Reduced harmonic distortion, RFI filter, Acoustic and luminous signalling. This UPS Reduced harmonic distortion of output signal. This Online UPS also comes with High efficiency, Output power factor 0.9, Software included for System Monitoring. In this online UPS, the Extended battery options available. It is also configured with RS232/ SNMP-RJ45. Here, the GPRS module for mobile network remote monitoring (optional). This Online UPS also features with Redundency Parallel (optional), Touch screen LCD display and Manual bypass. | https://www.startech.com.bd/image/cache/catalog/ups/zigro/ottawa-pro/ottawa-pro-500x500.jpg | 2026-09-11T14:56:39+06:00 | [38 empty] | 10 to 200 KVA | Touch screen LCD display (Operating load/Battery status and voltage/ Input and output voltage measurement / Input and output frequency measurement/Supplied power) | Overload: 125% - 12 min / 150% - 1 min | 304~456 Vac | 380,400,415±1% Vac |  | Extended battery options available Standard battery: Pb VRLA (lead battery with anti-leak seal), 384 VDC, 480VDC(160/200KVA) Battery discharge protection |  | 7 Alarms Type | Input Frequency: 50 Hz ±12% Output Frequency: 50Hz ±0.1% (battery mode) | [5 empty] | 50 Hz ±12% | 304~456 Vac | Output power factor 0.9 | Pure sinewave | THD <2% (linear load) / <5% Non linear load | Power: from 10 to 200 KVA Output power factor 0.9 Altitude without decreasing power: 1000 over sea level | Up to many hours (depending on connected load)
zigor-volga-ng-1kva-online-ups | Zigor Volga Ng 1KVA Online UPS | ZIGOR | 34048 | Out Of Stock |  |  |  |  | To be announced | BDT | power | Power > Online UPS > Zigor | https://www.startech.com.bd/zigor-volga-ng-1kva-online-ups | Model: Volga NG Technology: Online, double conversion, high frequency Power factor: >0.99 Frequency: 40~70 Hz Power: 230Vac + - 1% | Zigor Volga Ng 1KVA Online UPS The Zigor Volga Ng 1KVA Online UPS sets a new standard in power protection, offering reliable and uninterrupted power delivery for critical applications. Utilizing on-line UPS double conversion technology, it ensures seamless transition to battery power in the event of mains failure, safeguarding sensitive equipment from disruptions and damage. The incorporation of microprocessor digital control technology enhances precision and efficiency, allowing for seamless management of power fluctuations and load variations. Visual alarms in the form of LED indicators and an LCD display provide real-time status updates, while audible alerts notify users of mains failure, ensuring prompt action can be taken. With battery mode start-up capability independent of the mains line, the UPS guarantees continuous operation even during extended power outages. Comprehensive protections against overloads, short-circuits, and battery voltage fluctuations further ensure the safety and reliability of connected systems. The inclusion of RS232/USB connectivity, along with accompanying software, allows for convenient software monitoring and management of the UPS. Additionally, the UPS comes with included cables for peripheral systems, with options for extended battery configurations to extend runtime during prolonged outages. Advanced features such as programmable shutdown and a high input power factor exceeding -0.99 enhance flexibility and efficiency, catering to diverse application requirements. Optional SNMP and Dry Contact cards further expand monitoring capabilities, offering enhanced visibility and control over critical power infrastructure. Whether deployed in data centers, offices, or industrial settings, the Zigor Volga Ng 1KVA Online UPS delivers unparalleled performance, reliability, and peace of mind. Buy Zigor Volga Ng 1KVA Online UPS from Star Tech In Bangladesh, you can get original Zigor Volga Ng 1KVA Online UPS From Star Tech. We have a large collection of the latest Zigor Online UPS to purchase. Order Online Or Visit your Nearest Star Tech Shop to get yours at the lowest price. The Zigor Volga Ng 1KVA Online UPS comes with 1 year of warranty. | https://www.startech.com.bd/image/cache/catalog/ups/zigor/volga-ng/volga-ng-01-500x500.webp | 2026-09-11T14:56:48+06:00 | [38 empty] | 1kVA | Visual alarms (led and display) and audible in the case of mains failure |  | 110 - 300 Vac (50% Load), 160 - 300 Vac (100% Load) | 230Vac + - 1% |  | 3 Pcs with 7.2Ah |  |  | 50Hz + - 0.25 (Output) |  |  | 145 x 282 x 220mm | 9.8kg | 1 Year | 40~70 Hz | 110~300 Vac at 50% Load,160~300 Vac at 100% Load | >0.99 | Pure sinewave |  | >0.99 | Up to many Hours (Depend on connected load) | 4hour = 90% | 110~300 Vac at 50% Load,160~300 Vac at 100% Load
zigor-volga-ng-2-ups | Zigor Volga NG+2 2KVA Online UPS | ZIGOR | 14419 | Out Of Stock |  |  |  |  | To be announced | BDT | power | Power > Online UPS > Zigor | https://www.startech.com.bd/zigor-volga-ng-2-ups | Model: Zigor Volga NG+2 Technology: Online, double conversion, high frequency Power factor: >0.99 Frequency: 40~70 Hz Power: 2/1.8 kVA/kW | Zigor Volga NG+2 2KVA Online UPS The Zigor Volga NG+2 2KVA Online UPS has a capacity of 2kVA and a load capacity of 2/ 1.8 kVA/kW. This UPS has a input voltage of 110~300 Vac at 50% Load,160~300 Vac at 100% Load and a output voltage of 230Vac Â±1%. The normal frequency of 50 Hz Â±0.1 and Noise Level of <50dBA. The battery used in this UPS is Lead battery with anti-leak, VRLA type. There are many different alarms that will notify you in situations like Low battery, current limitation, overload, short-circuit, temperature and output over/ low voltage. You will be able to get Up to many Hours of backup but that depends on connected load. The type of wave used by the UPS is Pure sinewave. It takes 4 hours to charge the UPS up to 90% Charge. | https://www.startech.com.bd/image/cache/catalog/ups/zigor/volga-ng+2/volga-ng-plus-01-500x500.webp | 2026-09-11T14:56:49+06:00 | [38 empty] | 2kVA | Load leveel, battery level, input/output voltage and frequency, operating mode, and fault or warning indicator | 2/1.8 kVA/kW | 110~300 Vac at 50% Load,160~300 Vac at 100% Load | 230Vac ±1% | <50dBA | Lead battery with anti-leak, VRLA type |  | Low battery, current limitation, overrload, short-circuit, temperature and output over/low voltage | 50 Hz ±0.1 | [5 empty] | 40~70 Hz | 110~300 Vac at 50% Load,160~300 Vac at 100% Load | >0.99 | Pure sinewave |  | >0.99 | Up to many Hours (Depend on connected load) | 4hour = 90% | 110~300 Vac at 50% Load,160~300 Vac at 100% Load
zigor-zolga-ng-3-ups | Zigor Volga NG+3 3KVA Online UPS | ZIGOR | 14420 | In Stock | 51000 |  | 56100 | 4675 | 51,000৳ | BDT | power | Power > Online UPS > Zigor | https://www.startech.com.bd/zigor-zolga-ng-3-ups | Model: Zigor Volga NG+3 Technology: Online, double conversion, high frequency Power factor: >0.99 Frequency: 40~70 Hz Power: 3/2.7 kVA/kW | Zigor Volga NG+3 3KVA Online UPS The Zigor Volga NG+3 3KVA Online UPS has a capacity of 3kVA and a load capacity of 3/2.7 kVA/kW. This UPS has a input voltage of 110~300 Vac at 50% Load,160~300 Vac at 100% Load and a output voltage of 230Vac Â±1%. The normal frequency of 50 Hz Â±0.1 and Noise Level of <50dBA. The battery used in this UPS is Lead battery with anti-leak, VRLA type. There are many different alarms that will notify you in situations like Low battery, current limitation, overload, short-circuit, temperature and output over/ low voltage. You will be able to get Up to many Hours of backup but that depends on connected load. The type of wave used by the UPS is Pure sinewave. It takes 4 hours to charge the UPS up to 90% Charge. The Zigor Volga NG+3 3KVA Online UPS has i year warranty. Under the following conditions, the warranty would not be provided: • UPS burning due to thunder, abnormal overload, insect entrance and others. • If ambient temperature should not be maintained at 20 to 26 degrees Celsius with proper dehumidification. (24/7) • If the product is placed in a dusty and damp place. • In the absence of Generator connectivity Without proper battery charge, the warranty will be void. • Battery swelling and overcharging due to the wrong system voltage setting of the UPS. | https://www.startech.com.bd/image/cache/catalog/ups/zigor/volga-ng+2/volga-ng-plus-01-500x500.webp | 2026-09-11T14:56:34+06:00 | [38 empty] | 3kVA | Load leveel, battery level, input/output voltage and frequency, operating mode, and fault or warning indicator | 3/2.7 kVA/kW | 110~300 Vac at 50% Load,160~300 Vac at 100% Load | 230Vac ±1% | <50dBA | Lead battery with anti-leak, VRLA type |  | Low battery, current limitation, overrload, short-circuit, temperature and output over/low voltage | 50 Hz ±0.1 |  |  |  |  | 1 year Under the following conditions, the warranty would not be provided: • UPS burning due to thunder, abnormal overload, insect entrance and others. • If ambient temperature should not be maintained at 20 to 26 degrees Celsius with proper dehumidification. (24/7) • If the product is placed in a dusty and damp place. • In the absence of Generator connectivity Without proper battery charge, the warranty will be void. • Battery swelling and overcharging due to the wrong system voltage setting of the UPS. | 40~70 Hz | 110~300 Vac at 50% Load,160~300 Vac at 100% Load | >0.99 | Pure sinewave |  | >0.99 | Up to many Hours (Depend on connected load) | 4hour = 90% | 110~300 Vac at 50% Load,160~300 Vac at 100% Load
zkteco-zkups-1200w-led-2000va-offline-ups | ZKTeco ZKUPS-1200W-LED 2000VA 1200W Offline UPS | ZKTeco | 48596 | In Stock | 15200 |  | 16720 | 1393 | 15,200৳ | BDT | power | Power > UPS > ZKTeco | https://www.startech.com.bd/zkteco-zkups-1200w-led-2000va-offline-ups | Model: ZKUPS-1200W-LED Capacity: 2000VA/1200W UPS Battery type: 1x 12V 9Ah Input Voltage: 110-120VAC/220-240VAC Output Voltage: 110-120VAC/220-240VAC | ZKTeco ZKUPS-1200W-LED 2000VA 1200W Offline UPS The ZKTeco ZKUPS-1200W-LED 2000VA 1200W Offline UPS is a robust offline UPS designed to protect your devices from power cuts and voltage fluctuations. With a capacity of 2000VA/1200W, it provides dependable backup for desktops, networking equipment, and essential home or office electronics. Supporting input and output voltages of 110-120VAC and 220-240VAC, it is suitable for a wide range of power setups. This UPS features a clear LCD for easy monitoring of battery status and load conditions. Equipped with two 12V/9AH batteries, it ensures reliable and consistent backup power. With a fast transfer time of 4 to 6ms, the ZKUPS-1200W-LED keeps your devices running smoothly during sudden power interruptions, making it an ideal choice for both home and office environments. Buy ZKTeco ZKUPS-1200W-LED 2000VA 1200W Offline UPS from the best UPS Shop in BD In Bangladesh, you can get the original ZKTeco ZKUPS-1200W-LED 2000VA 1200W Offline UPS from Star Tech. We have a large collection of the latest ZKTeco Offline UPS to purchase for your Desktop PC. Order online or visit your Nearest Star Tech Shop to get yours at the lowest price. The ZKTeco ZKUPS-1200W-LED 2000VA 1200W Offline UPS comes with a 1-year warranty. Under the following conditions, the warranty would not be provided: • UPS burning due to thunder, abnormal overload, insect entrance and others. • If ambient temperature should not be maintained at 20 to 26 degrees Celsius with proper dehumidification. (24/7) • If the product is placed in a dusty and damp place. • In the absence of Generator connectivity Without proper battery charge, the warranty will be void. • Battery swelling and overcharging due to the wrong system voltage setting of the UPS. | https://www.startech.com.bd/image/cache/catalog/ups/zkteco/zkups-600w-led/zkups-600w-led-01-500x500.webp | 2026-09-11T14:56:30+06:00 | [38 empty] | 2000VA | LED | 1200W | 110-120VAC/220-240VAC | 110-120VAC/220-240VAC |  | 2x 12V/9AH | [7 empty] | 01 Year Warranty Under the following conditions, the warranty would not be provided: • UPS burning due to thunder, abnormal overload, insect entrance and others. • If ambient temperature should not be maintained at 20 to 26 degrees Celsius with proper dehumidification. (24/7) • If the product is placed in a dusty and damp place. • In the absence of Generator connectivity Without proper battery charge, the warranty will be void. • Battery swelling and overcharging due to the wrong system voltage setting of the UPS. | [7 empty] | 4 to 6ms
zkteco-zkups-600w-led-1000va-offline-ups | ZKTeco ZKUPS-600W-LED 1000VA 600W Offline UPS | ZKTeco | 48592 | Out Of Stock |  |  |  |  | To be announced | BDT | power | Power > UPS > ZKTeco | https://www.startech.com.bd/zkteco-zkups-600w-led-1000va-offline-ups | Model: ZKUPS-600W-LED Capacity: 1000VA/600W UPS Battery type: 1x 12V 7Ah Input Voltage: 110-120VAC/220-240VAC Output Voltage: 110-120VAC/220-240VAC | ZKTeco ZKUPS-600W-LED 1000VA 600W Offline UPS The ZKTeco ZKUPS-600W-LED 1000VA 600W Offline UPS is a reliable offline UPS solution designed to protect your devices from power interruptions and fluctuations. With a capacity of 1000VA/600W, it provides stable backup power for desktops, networking equipment, and home electronics. The UPS supports input and output voltages of 110-120VAC and 220-240VAC, making it versatile for different power setups. This Offline UPS is equipped with a built-in LED display, the ZKUPS-600W-LED allows you to easily monitor battery status and load conditions. It features two 12V/7AH batteries for consistent backup performance and ensures rapid response with a transfer time of 4 to 6ms, keeping your connected devices safe from sudden power cuts. Compact yet powerful, this UPS is ideal for home and office use, providing peace of mind during unexpected outages. Buy ZKTeco ZKUPS-600W-LED 1000VA 600W Offline UPS from the best UPS Shop in BD In Bangladesh, you can get the original ZKTeco ZKUPS-600W-LED 1000VA 600W Offline UPS From Star Tech. We have a large collection of the latest ZKTeco Offline UPS to purchase for your Desktop PC. Order Online or Visit your Nearest Star Tech Shop to get yours at the lowest price. The ZKTeco ZKUPS-600W-LED 1000VA 600W Offline UPS comes with 1 Years Warranty. Under the following conditions, the warranty would not be provided: • UPS burning due to thunder, abnormal overload, insect entrance and others. • If ambient temperature should not be maintained at 20 to 26 degrees Celsius with proper dehumidification. (24/7) • If the product is placed in a dusty and damp place. • In the absence of Generator connectivity Without proper battery charge, the warranty will be void. • Battery swelling and overcharging due to the wrong system voltage setting of the UPS. | https://www.startech.com.bd/image/cache/catalog/ups/zkteco/zkups-600w-led/zkups-600w-led-01-500x500.webp | 2026-09-11T14:56:46+06:00 | [38 empty] | 1000VA | LED | 600W | 110-120VAC/220-240VAC | 110-120VAC/220-240VAC |  | 2x 12V/7AH |  |  | 60/50 Hz (Auto sensing) |  |  | (mm) 320 × 90 × 140 | (kg) 5.3 | 01 Year Warranty Under the following conditions, the warranty would not be provided: • UPS burning due to thunder, abnormal overload, insect entrance and others. • If ambient temperature should not be maintained at 20 to 26 degrees Celsius with proper dehumidification. (24/7) • If the product is placed in a dusty and damp place. • In the absence of Generator connectivity Without proper battery charge, the warranty will be void. • Battery swelling and overcharging due to the wrong system voltage setting of the UPS. | [7 empty] | 4 to 6ms
zkteco-zkups-900w-led-1500va-offline-ups | ZKTeco ZKUPS-900W-LED 1500VA 900W Offline UPS | ZKTeco | 48594 | In Stock | 12000 |  | 13200 | 1100 | 12,000৳ | BDT | power | Power > UPS > ZKTeco | https://www.startech.com.bd/zkteco-zkups-900w-led-1500va-offline-ups | Model: ZKUPS-900W-LED Capacity: 1500VA/900W UPS Battery type: 1x 12V 9Ah Input Voltage: 110-120VAC/220-240VAC Output Voltage: 110-120VAC/220-240VAC | ZKTeco ZKUPS-900W-LED 1500VA 900W Offline UPS The ZKTeco ZKUPS-900W-LED 1500VA 900W Offline UPS is a high-performance offline UPS designed to safeguard your devices from power outages and voltage fluctuations. With a capacity of 1500VA/900W, it delivers reliable backup power for desktops, networking equipment, and essential home or office electronics. The UPS supports input and output voltages of 110-120VAC and 220-240VAC, offering flexibility for various power environments. Featuring a built-in LED display, this UPS lets you easily monitor battery status and load conditions. It comes with two 12V/9AH batteries, ensuring long-lasting and stable backup performance. With a fast transfer time of 4 to 6ms, the ZKUPS-900W-LED keeps your devices running smoothly during sudden power interruptions, making it an ideal choice for both home and office protection. Buy ZKTeco ZKUPS-900W-LED 1500VA 900W Offline UPS from the best UPS Shop in BD In Bangladesh, you can get the original ZKTeco ZKUPS-600W-LED 1000VA 600W Offline UPS from Star Tech. We have a large collection of the latest ZKTeco Offline UPS to purchase for your Desktop PC. Order online or visit your Nearest Star Tech Shop to get yours at the lowest price. The ZKTeco ZKUPS-900W-LED 1500VA 900W Offline UPS comes with a 1-year warranty. Under the following conditions, the warranty would not be provided: • UPS burning due to thunder, abnormal overload, insect entrance and others. • If ambient temperature should not be maintained at 20 to 26 degrees Celsius with proper dehumidification. (24/7) • If the product is placed in a dusty and damp place. • In the absence of Generator connectivity Without proper battery charge, the warranty will be void. • Battery swelling and overcharging due to the wrong system voltage setting of the UPS. | https://www.startech.com.bd/image/cache/catalog/ups/zkteco/zkups-600w-led/zkups-600w-led-01-500x500.webp | 2026-09-11T14:56:29+06:00 | [38 empty] | 1500VA | LED | 900W | 110-120VAC/220-240VAC | 110-120VAC/220-240VAC |  | 2x 12V/9AH | [7 empty] | 01 Year Warranty Under the following conditions, the warranty would not be provided: • UPS burning due to thunder, abnormal overload, insect entrance and others. • If ambient temperature should not be maintained at 20 to 26 degrees Celsius with proper dehumidification. (24/7) • If the product is placed in a dusty and damp place. • In the absence of Generator connectivity Without proper battery charge, the warranty will be void. • Battery swelling and overcharging due to the wrong system voltage setting of the UPS. | [7 empty] | 4 to 6ms